## CoverPage (FilledByPDM)
European Organisation for Astronomical Research in the Southern Hemisphere
Programme: | INS
Job: | PDM Write Training
Doc. Name: | Approval Process Using a Template
Doc. Number: | ESO-239920
Doc. Version: | 1
Doc. Type: | Procedure (PRO)
Released On: | 2014-04-01
Doc. Classification: | ESO Internal
Prepared by: | PDM_Edit
Validated by:
Approved by: | PDM_PM

## Table notes
The definition of the table is given in the ICD: CRIRES+ Interface Control Document https://pdm.eso.org/kronodoc?action=start&action2=View%20doc%20meta&project=1100&root=12002&searchpara=0&currdir=133380&selecteddocs=405151 This spreadsheet version has evolved from Tino’s wavelength calculator based on a simple application of the grating equation. The idea is that the table provides the following: - The list of settings: + The optimal list will be established during PAE + they are primarily identified by their central wavelength (as agreed at FDR) - The minimum, central, and maximum order defined for each setting - the encoder positions of the CDU wheel, OS Filter wheel and echelle mechanism and piezo voltages (to be measured during PAE) - some supplementary information about how the echellogram changes as echelle grating/piezos move (to be measured during PAE) - the basic wavelength parameters for each detector in each setting, based on a simple application of the wavelength equation: + It should be accurate enough for the DRS to use (via header KWs) as a starting point to search for features and derive the accurate solution, or for labelling the RTD during observations + Input parameters can be adjusted to take into account: * a different set of grating angles * echelle grating constant * focal length (simple scaling) * fiducial centre of the detector array * detector dimensions (array size and gaps) * encoder to angle ratio for the echelle grating + It does not (cannot) take into account * optical aberrations * rotation of the detectors + It does not include any calculation of cross-dispersion * consequently the central Y co-ordinate columns are not filled in this version * You can use the Zemax output that Tino provided for CRIFORS to fill these columns * For the eventual list of standard settings we should either interpolate the Zemax output that you have or obtain dedicated Zemax output for the echelle angle/CDU combinations used. - The blaze wavelength and free spectral range of each order (blaze angle of the echelle is an input parameter) - The optimal lamp DITs for all calibration lamps (to be established during PAE testing) + Full slit illumination + pinhole (for sources located in the integrating sphere) - The baffle positions for Ne, Kr, halogen and IR emitter (to be established during PAE testing) + Full slit illumination + pinhole - Metrology parameters: + Fiducial positions of 10 Ar lines (from dedicated U/Ar lamp) for each fibre in each setting: * Line identification * Line wavelength * Detector that line falls on * Fiducial X centroid (measured during PAE testing) * Fiducial Y centroid (measured during PAE testing) + Fiducial positions of 10 selected (during PAE testing) U/Ne (entrance slit) lines in each setting: * Line identification * Line wavelength * Detector that line falls on * Fiducial X centroid (measured during PAE testing) * Fiducial Y centroid (measured during PAE testing) * The slit image tilt + Optimal U/Ar lamp DIT
Comparison to oCRIRES crmcfgWVLEN table: Name — Not present in the CRIRES+ table (it was the same for the whole table and identified the config, could easily be added to the CRIRES+ table if it is useful). Reference — “Ref Name" Note that for oCRIRES this was the only column that indicated the order and it had to be extracted from the sting [Order/n/interlace]. For the CRIRES+ table we have separate columns indicating the range of orders. Central Wavelength — “Ref WLEN” in the CRIRES+ table is the central wavelength for the designated “Central Order” and is used to label the setting, while “O[m] Central Wavelength” is the value for each order in a given setting. Angle Prism —Obviously not relevant to CRIRES+, though “CDU Setting" is kind of an equivalent Piezo — PIEZOX (Will very probably be just the default PIEZO value in all rows), CRIRES+ also has an analogous PIEZOY column Intermediate Slit — Obviously not relevant to CRIRES+, though “OSF Setting" is kind of an equivalent Angle Grating — “Grating Setting" Reference File Name — Not present in the CRIRES+ table (never actually seemed to be used in the oCRIRES table anyway) Wavelength Limit+/- — “O[m] FSR +/-“ CRIRES+ has a free spectral range for all orders in a given band Beg/End Det [1-4] — “O[m] BEG/END DET[1-3]” CRIRES+ has detector spectral ranges for all orders in a given band. These are the values that would be needed to compute the pixel to wavelength mapping for the RTD (together with the “O[m] Central Y columns”) —— The following columns (all of the ones ending “Metr”) were not in the previous version of the CRIRES+ cpmcfgWVLEN, but they are in the MLT described in appendix 10 of CRIRES+ Metrology System Design. I decided to add them to cpmcfgWVLEN since in the end it will be simpler to have just one table. The only problem here is that we don’t know how many reference features we will use in each setting (probably 2 or 3 will suffice). I have allowed for ten, this should be way more than enough and probably means that we’ll eventually have a lot of empty columns. spectrPosMetr[n]x/y — SpectroPosMF[n]_D/x/y (note that whereas the oCRIRES table used a cumulative x pixel count across the 4 detectors, i.e. 1-4096, I prefer to have a column for the detector number, then the x value within the detector) spectrDITMetr — SpectroDITMetro spectrBafflMetr — Not relevant to CRIRES+ (neither of the sources used for CRIRES+ metrology are in the IS) preDisPosMetr[n]x/y — SpectroPosES[n]_D/x/y in the MLT (note that whereas the oCRIRES table used a cumulative x pixel count across the 4 detectors, i.e. 1-4096, I prefer to have a column for the detector number, then the x value within the detector) preDisDITMetr — SpectroDITMetro preDisBafflMetr — Not relevant to CRIRES+ (neither of the sources used for CRIRES+ metrology are in the IS) preDisIntSlitMetr — Not relevant to CRIRES+ —— intSlitCtrBdrOffs — I’m not actually sure what this is… But not relevant to CRIRES+ wlenGratRatio — GratAngleWlenRatio wlenPrismRatio — Obviously not relevant to CRIRES+ wlenPiezoRatio — Can be computed from the “WLEN Piezo X Ratio” and “Central Dispersion” columns in the CRIRES+ table wlenIntSlitRatio — Obviously not relevant to CRIRES+ New columns in the CRIRES+ table: Central Order — Its useful to explicitly define a central order for each band (some bands have an even number of orders) Central Dispersion — Not present in the oCRIRES table (but could have been calculated from the Beg/End Det 2/3 columns) Minimum order — Its useful to explicitly define a minimum order for each band (some bands have an even number of orders) Maximum order — Its useful to explicitly define a maximum order for each band (some bands have an even number of orders) O[m] Central Y — The approximate Y co-ordinate of each order at the centre of the middle detector O[m] Blaze WLEN — The blaze wavelength for each order at the echelle angle of the setting (not essential, but nice to have for understanding) Grating Angle — The physical angle of the grating in degrees (NOT the equivalent of the “Angle Grating” column for oCRIRES which was in encoder steps) WLEN Piezo X/Y Ratio — rate of change of pixel posn with PIEZOX/Y [U/Ne / Kr / Ne / HAL / IR Em / Laser / FPET] Slit DIT — Optimal exposure time for full slit illumination with each source [Kr / Ne / HAL / IR Em] Slit Baff — Optimal baffle setting for full slit illumination with each source [Kr / Ne / HAL / IR Em / Laser / FPET] Slit DIT — Optimal exposure time for PH illumination with each source [Kr / Ne / HAL / IR Em] Slit Baff — Optimal baffle setting for PH illumination with each source Encoder Grat Wlen Ratio — number of steps to shift the echellogramme by 1nm Encoder Grat Pix Ratio — number of steps to shift the echellogramme by 1pix (useful for metrology) SpectroID_ES[n] — Identification (species) of entrance slit line (This was missing in the oCRIRES metrology) SpectroWavES[n] — Wavelength of entrance slit line (This was missing in the oCRIRES metrology) SpectroTiltES[n] — offers the possibility to record the slit image tilt for entrance slit metrology lines SpectroID_MF[n] — Identification (species) of the MF+ line (This was missing in the oCRIRES metrology) SpectroWavMF[n] — Wavelength of the MF+ line (This was missing in the oCRIRES metrology)

## cpmcfgWVLEN_Table.csv
Parameter Name | Ref WLEN | Ref Name | Central Order | Central Dispersion | GratAngleWlenRatio | CDU Setting name | CDU setting | OSF setting name | OSF setting | PIEZOX | PIEZOY | SPU Setting Name | SPU Turret Setting | Grating Angle | Grating Setting | Minimum order | Maximum order | O0 | O9 | O0 Central Wavelength | O1 Central Wavelength | O2 Central Wavelength | O3 Central Wavelength | O4 Central Wavelength | O5 Central Wavelength | O6 Central Wavelength | O7 Central Wavelength | O8 Central Wavelength | O-1 Central Y Det1 | O0 Central Y Det1 | O1 Central Y Det1 | O2 Central Y Det1 | O3 Central Y Det1 | O4 Central Y Det1 | O5 Central Y Det1 | O6 Central Y Det1 | O7 Central Y Det1 | O8 Central Y Det1 | O9 Central Y Det1 | O-1 Central Y Det2 | O0 Central Y Det2 | O1 Central Y Det2 | O2 Central Y Det2 | O3 Central Y Det2 | O4 Central Y Det2 | O5 Central Y Det2 | O6 Central Y Det2 | O7 Central Y Det2 | O8 Central Y Det2 | O9 Central Y Det2 | O-1 Central Y Det3 | O0 Central Y Det3 | O1 Central Y Det3 | O2 Central Y Det3 | O3 Central Y Det3 | O4 Central Y Det3 | O5 Central Y Det3 | O6 Central Y Det3 | O7 Central Y Det3 | O8 Central Y Det3 | O9 Central Y Det3 | O0 Blaze WVLEN | O1 Blaze WVLEN | O2 Blaze WVLEN | O3 Blaze WVLEN | O4 Blaze WVLEN | O5 Blaze WVLEN | O6 Blaze WVLEN | O7 Blaze WVLEN | O8 Blaze WVLEN | O0 FSR - | O1 FSR - | O2 FSR - | O3 FSR - | O4 FSR - | O5 FSR - | O6 FSR - | O7 FSR - | O8 FSR - | O0 FSR + | O1 FSR + | O2 FSR + | O3 FSR + | O4 FSR + | O5 FSR + | O6 FSR + | O7 FSR + | O8 FSR + | O-1 BEG DET1 | O0 BEG DET1 | O1 BEG DET1 | O2 BEG DET1 | O3 BEG DET1 | O4 BEG DET1 | O5 BEG DET1 | O6 BEG DET1 | O7 BEG DET1 | O8 BEG DET1 | O9 BEG DET1 | O-1 END DET1 | O0 END DET1 | O1 END DET1 | O2 END DET1 | O3 END DET1 | O4 END DET1 | O5 END DET1 | O6 END DET1 | O7 END DET1 | O8 END DET1 | O9 END DET1 | O-1 BEG DET2 | O0 BEG DET2 | O1 BEG DET2 | O2 BEG DET2 | O3 BEG DET2 | O4 BEG DET2 | O5 BEG DET2 | O6 BEG DET2 | O7 BEG DET2 | O8 BEG DET2 | O9 BEG DET2 | O-1 END DET2 | O0 END DET2 | O1 END DET2 | O2 END DET2 | O3 END DET2 | O4 END DET2 | O5 END DET2 | O6 END DET2 | O7 END DET2 | O8 END DET2 | O9 END DET2 | O-1 BEG DET3 | O0 BEG DET3 | O1 BEG DET3 | O2 BEG DET3 | O3 BEG DET3 | O4 BEG DET3 | O5 BEG DET3 | O6 BEG DET3 | O7 BEG DET3 | O8 BEG DET3 | O9 BEG DET3 | O-1 END DET3 | O0 END DET3 | O1 END DET3 | O2 END DET3 | O3 END DET3 | O4 END DET3 | O5 END DET3 | O6 END DET3 | O7 END DET3 | O8 END DET3 | O9 END DET3 | WLEN Piezo X Ratio | SLIT Piezo Y Ratio | U/Ne Slit DIT | Kr Slit DIT | Kr Slit Baff | Ne Slit DIT | Ne Slit Baff | HAL Slit DIT | Hal Slit Baff | IR Em Slit DIT | IR Em Slit Baff | Laser Slit DIT | FPET Slit DIT | Kr PH DIT | Kr PH Baff | Ne PH DIT | Ne PH Baff | Hal PH DIT | Hal PH Baff | IR Em PH DIT | IR Em PH Baff | Laser PH Baff | FPET PH DIT | Metro DIT | Encoder Grat Wlen Ratio | Encoder Grat Pix Ratio | MetroID_ES1 | MetroWavES1 | MetroPosES1D | MetroPosES1x | MetroPosES1y | MetroTiltES1 | MetroID_ES2 | MetroWavES2 | MetroPosES2D | MetroPosES2x | MetroPosES2y | MetroTiltES2 | MetroID_ES3 | MetroWavES3 | MetroPosES3D | MetroPosES3x | MetroPosES3y | MetroTiltES3 | MetroID_ES4 | MetroWavES4 | MetroPosES4D | MetroPosES4x | MetroPosES4y | MetroTiltES4 | MetroID_ES5 | MetroWavES5 | MetroPosES5D | MetroPosES5x | MetroPosES5y | MetroTiltES5 | MetroID_ES6 | MetroWavES6 | MetroPosES6D | MetroPosES6x | MetroPosES6y | MetroTiltES6 | MetroID_ES7 | MetroWavES7 | MetroPosES7D | MetroPosES7x | MetroPosES7y | MetroTiltES7 | MetroID_ES8 | MetroWavES8 | MetroPosES8D | MetroPosES8x | MetroPosES8y | MetroTiltES8 | MetroID_ES9 | MetroWavES9 | MetroPosES9D | MetroPosES9x | MetroPosES9y | MetroTiltES9 | MetroID_ES10 | MetroWavES10 | MetroPosES10D | MetroPosES10x | MetroPosES10y | MetroTiltES10 | MetroID_MF1 | MetroWavMF1 | MetroPosMF1_D | MetroPosMF1_x | MetroPosMF1_y | MetroID_MF2 | MetroWavMF2 | MetroPosMF2_D | MetroPosMF2_x | MetroPosMF2_y | MetroID_MF3 | MetroWavMF3 | MetroPosMF3_D | MetroPosMF3_x | MetroPosMF3_y | MetroID_MF4 | MetroWavMF4 | MetroPosMF4_D | MetroPosMF4_x | MetroPosMF4_y | MetroID_MF5 | MetroWavMF5 | MetroPosMF5_D | MetroPosMF5_x | MetroPosMF5_y | MetroID_MF6 | MetroWavMF6 | MetroPosMF6_D | MetroPosMF6_x | MetroPosMF6_y | MetroID_MF7 | MetroWavMF7 | MetroPosMF7_D | MetroPosMF7_x | MetroPosMF7_y | MetroID_MF8 | MetroWavMF8 | MetroPosMF8_D | MetroPosMF8_x | MetroPosMF8_y | MetroID_MF9 | MetroWavMF9 | MetroPosMF9_D | MetroPosMF9_x | MetroPosMF9_y | MetroID_MF10 | MetroWavMF10 | MetroPosMF10_D | MetroPosMF10_x | MetroPosMF10_y
Online DB parameter | cwlen | WlenId | corder | N/A | wlenGratRatio | grat2 | grat2enc | filt2 | filt2enc | piezox | piezoy | sputurret | sputurretenc | grat1 | gratenc | minord | maxord | N/A | N/A | N/A | N/A | N/A | N/A | N/A | N/A | N/A | N/A | N/A | cenY10 | cenY10 | cenY11 | cenY12 | cenY13 | cenY14 | cenY15 | cenY16 | cenY17 | cenY18 | cenY18 | cenY20 | cenY20 | cenY21 | cenY22 | cenY23 | cenY24 | cenY25 | cenY26 | cenY27 | cenY28 | cenY29 | cenY30 | cenY30 | cenY31 | cenY32 | cenY33 | cenY34 | cenY35 | cenY36 | cenY37 | cenY38 | cenY39 | N/A | N/A | N/A | N/A | N/A | N/A | N/A | N/A | N/A | wlenMinO0 | wlenMinO1 | wlenMinO2 | wlenMinO3 | wlenMinO4 | wlenMinO5 | wlenMinO6 | wlenMinO7 | wlenMinO8 | wlenMaxO0 | wlenMaxO1 | wlenMaxO2 | wlenMaxO3 | wlenMaxO4 | wlenMaxO5 | wlenMaxO6 | wlenMaxO7 | wlenMaxO8 |  | wlenStartDet1O0 | wlenStartDet1O1 | wlenStartDet1O2 | wlenStartDet1O3 | wlenStartDet1O4 | wlenStartDet1O5 | wlenStartDet1O6 | wlenStartDet1O7 | wlenStartDet1O8 |  |  | wlenEndDet1O0 | wlenEndDet1O1 | wlenEndDet1O2 | wlenEndDet1O3 | wlenEndDet1O4 | wlenEndDet1O5 | wlenEndDet1O6 | wlenEndDet1O7 | wlenEndDet1O8 |  |  | wlenStartDet2O0 | wlenStartDet2O1 | wlenStartDet2O2 | wlenStartDet2O3 | wlenStartDet2O4 | wlenStartDet2O5 | wlenStartDet2O6 | wlenStartDet2O7 | wlenStartDet2O8 |  |  | wlenEndDet2O0 | wlenEndDet2O1 | wlenEndDet2O2 | wlenEndDet2O3 | wlenEndDet2O4 | wlenEndDet2O5 | wlenEndDet2O6 | wlenEndDet2O7 | wlenEndDet2O8 |  |  | wlenStartDet3O0 | wlenStartDet3O1 | wlenStartDet3O2 | wlenStartDet3O3 | wlenStartDet3O4 | wlenStartDet3O5 | wlenStartDet3O6 | wlenStartDet3O7 | wlenStartDet3O8 |  |  | wlenEndDet3O0 | wlenEndDet3O1 | wlenEndDet3O2 | wlenEndDet3O3 | wlenEndDet3O4 | wlenEndDet3O5 | wlenEndDet3O6 | wlenEndDet3O7 | wlenEndDet3O8 |  | wlenPiezoRatioX | wlenPiezoRatioY | UNeSDIT | KrSDIT | KrSbaff | NeSDIT | NeSbaff | HalSDIT | HalSbaff | IRSDIT | IRSbaff | LaserSDIT | FPEtSDIT | KrPHDIT | KrPHbaff | NePHDIT | NePHbaff | HalPHDIT | HalPHbaff | IRPHDIT | IRPHbaff | LaserPHDIT | FPEtPHDIT | metDIT | N/A | gratencPixRatio | metroIdES1 | metroWavES1 | metroPosES1D | metroPosES1x | metroPosES1y | metroTiltES1 | metroIdES2 | metroWavES2 | metroPosES2D | metroPosES2x | metroPosES2y | metroTiltES2 | metroIdES3 | metroWavES3 | metroPosES3D | metroPosES3x | metroPosES3y | metroTiltES3 | metroIdES4 | metroWavES4 | metroPosES4D | metroPosES4x | metroPosES4y | metroTiltES4 | metroIdES5 | metroWavES5 | metroPosES5D | metroPosES5x | metroPosES5y | metroTiltES5 | metroIdES6 | metroWavES6 | metroPosES6D | metroPosES6x | metroPosES6y | metroTiltES6 | metroIdES7 | metroWavES7 | metroPosES7D | metroPosES7x | metroPosES7y | metroTiltES7 | metroIdES8 | metroWavES8 | metroPosES8D | metroPosES8x | metroPosES8y | metroTiltES8 | metroIdES9 | metroWavES9 | metroPosES9D | metroPosES9x | metroPosES9y | metroTiltES9 | metroIdES10 | metroWavES10 | metroPosES10D | metroPosES10x | metroPosES10y | metroTiltES10 | metroIdMF1 | metroWavMF1 | metroPosMF1D | metroPosMF1x | metroPosMF1y | metroIdPH2 | metroWavPH2 | metroPosPH2D | metroPosPH2x | metroPosPH2y | metroIdPH3 | metroWavPH3 | metroPosPH3D | metroPosPH3x | metroPosPH3y | metroIdPH4 | metroWavPH4 | metroPosPH4D | metroPosPH4x | metroPosPH4y | metroIdPH5 | metroWavPH5 | metroPosPH5D | metroPosPH5x | metroPosPH5y | metroIdPH6 | metroWavPH6 | metroPosPH6D | metroPosPH6x | metroPosPH6y | metroIdPH7 | metroWavPH7 | metroPosPH7D | metroPosPH7x | metroPosPH7y | metroIdPH8 | metroWavPH8 | metroPosPH8D | metroPosPH8x | metroPosPH8y | metroIdPH9 | metroWavPH9 | metroPosPH9D | metroPosPH9x | metroPosPH9y | metroIdPH10 | metroWavPH10 | metroPosPH10D | metroPosPH10x | metroPosPH10y
Units | nm |  |  | nm/pix | nm/deg |  | encoder steps |  | encoder steps | Volts | Volts |  | encoder steps | deg | encoder steps |  |  |  |  | nm | nm | nm | nm | nm | nm | nm | nm | nm | pix | pix | pix | pix | pix | pix | pix | pix | pix | pix | pix | pix | pix | pix | pix | pix | pix | pix | pix | pix | pix | pix | pix | pix | pix | pix | pix | pix | pix | pix | pix | pix | pix | nm | nm | nm | nm | nm | nm | nm | nm | nm | nm | nm | nm | nm | nm | nm | nm | nm | nm | nm | nm | nm | nm | nm | nm | nm | nm | nm |  | nm | nm | nm | nm | nm | nm | nm | nm | nm |  |  | nm | nm | nm | nm | nm | nm | nm | nm | nm |  |  | nm | nm | nm | nm | nm | nm | nm | nm | nm |  |  | nm | nm | nm | nm | nm | nm | nm | nm | nm |  |  | nm | nm | nm | nm | nm | nm | nm | nm | nm |  |  | nm | nm | nm | nm | nm | nm | nm | nm | nm |  | pix/volt | pix/volt | s | s | steps | s | steps | s | steps | s | steps | s | s | s | steps | s | steps | s | steps | s | steps | s | s | s | step/nm | step/pix |  | nm |  | pix | pix | pix |  | nm |  | pix | pix | pix |  | nm |  | pix | pix | pix |  | nm |  | pix | pix | pix |  | nm |  | pix | pix | pix |  | nm |  | pix | pix | pix |  | nm |  | pix | pix | pix |  | nm |  | pix | pix | pix |  | nm |  | pix | pix | pix |  | nm |  | pix | pix | pix |  | nm |  | pix | pix |  | nm |  | pix | pix |  | nm |  | pix | pix |  | nm |  | pix | pix |  | nm |  | pix | pix |  | nm |  | pix | pix |  | nm |  | pix | pix |  | nm |  | pix | pix |  | nm |  | pix | pix |  | nm |  | pix | pix
Format | xxxx.x | ######## | xx | xx.xxxxxx | xx.xxx | # | xxxxx | ## | xxxxx | x.xx | x.xx | ## | xxxxx | xx.xxxxx | xxxxxx | xx | xx | xx | xx | xxxx.xxx | xxxx.xxx | xxxx.xxx | xxxx.xxx | xxxx.xxx | xxxx.xxx | xxxx.xxx | xxxx.xxx | xxxx.xxx | xxxx.xx | xxxx.xx | xxxx.xx | xxxx.xx | xxxx.xx | xxxx.xx | xxxx.xx | xxxx.xx | xxxx.xx | xxxx.xx | xxxx.xx | xxxx.xx | xxxx.xx | xxxx.xx | xxxx.xx | xxxx.xx | xxxx.xx | xxxx.xx | xxxx.xx | xxxx.xx | xxxx.xx | xxxx.xx | xxxx.xx | xxxx.xx | xxxx.xx | xxxx.xx | xxxx.xx | xxxx.xx | xxxx.xx | xxxx.xx | xxxx.xx | xxxx.xx | xxxx.xx | xxxx.xxx | xxxx.xxx | xxxx.xxx | xxxx.xxx | xxxx.xxx | xxxx.xxx | xxxx.xxx | xxxx.xxx | xxxx.xxx | xxxx.xxx | xxxx.xxx | xxxx.xxx | xxxx.xxx | xxxx.xxx | xxxx.xxx | xxxx.xxx | xxxx.xxx | xxxx.xxx | xxxx.xxx | xxxx.xxx | xxxx.xxx | xxxx.xxx | xxxx.xxx | xxxx.xxx | xxxx.xxx | xxxx.xxx | xxxx.xxx |  | xxxx.xxx | xxxx.xxx | xxxx.xxx | xxxx.xxx | xxxx.xxx | xxxx.xxx | xxxx.xxx | xxxx.xxx | xxxx.xxx |  |  | xxxx.xxx | xxxx.xxx | xxxx.xxx | xxxx.xxx | xxxx.xxx | xxxx.xxx | xxxx.xxx | xxxx.xxx | xxxx.xxx |  |  | xxxx.xxx | xxxx.xxx | xxxx.xxx | xxxx.xxx | xxxx.xxx | xxxx.xxx | xxxx.xxx | xxxx.xxx | xxxx.xxx |  |  | xxxx.xxx | xxxx.xxx | xxxx.xxx | xxxx.xxx | xxxx.xxx | xxxx.xxx | xxxx.xxx | xxxx.xxx | xxxx.xxx |  |  | xxxx.xxx | xxxx.xxx | xxxx.xxx | xxxx.xxx | xxxx.xxx | xxxx.xxx | xxxx.xxx | xxxx.xxx | xxxx.xxx |  |  | xxxx.xxx | xxxx.xxx | xxxx.xxx | xxxx.xxx | xxxx.xxx | xxxx.xxx | xxxx.xxx | xxxx.xxx | xxxx.xxx |  | xx.xxxx | xx.xxxx | xxx.x | xxx.x | xxxx | xxx.x | xxxx | xxx.x | xxxx | xxx.x | xxxx | xxx.x | xxx.x | xxx.x | xxxx | xxx.x | xxxx | xxx.x | xxxx | xxx.x | xxxx | xxx.x | xxx.x | xxx.x | xxxxx.x | xxx.x | ##### | xxxx.xxx | x | xxxx.xx | xxxx.xx | xx.xx | ##### | xxxx.xxx | x | xxxx.xx | xxxx.xx | xx.xx | ##### | xxxx.xxx | x | xxxx.xx | xxxx.xx | xx.xx | ##### | xxxx.xxx | x | xxxx.xx | xxxx.xx | xx.xx | ##### | xxxx.xxx | x | xxxx.xx | xxxx.xx | xx.xx | ##### | xxxx.xxx | x | xxxx.xx | xxxx.xx | xx.xx | ##### | xxxx.xxx | x | xxxx.xx | xxxx.xx | xx.xx | ##### | xxxx.xxx | x | xxxx.xx | xxxx.xx | xx.xx | ##### | xxxx.xxx | x | xxxx.xx | xxxx.xx | xx.xx | ##### | xxxx.xxx | x | xxxx.xx | xxxx.xx | xx.xx | ##### | xxx.xxx | x | xxxx.xx | xxxx.xx | ##### | xxx.xxx | x | xxxx.xx | xxxx.xx | ##### | xxx.xxx | x | xxxx.xx | xxxx.xx | ##### | xxx.xxx | x | xxxx.xx | xxxx.xx | ##### | xxx.xxx | x | xxxx.xx | xxxx.xx | ##### | xxx.xxx | x | xxxx.xx | xxxx.xx | ##### | xxx.xxx | x | xxxx.xx | xxxx.xx | ##### | xxx.xxx | x | xxxx.xx | xxxx.xx | ##### | xxx.xxx | x | xxxx.xx | xxxx.xx | ##### | xxx.xxx | x | xxxx.xx | xxxx.xx
crmcfgWLEN equivalent | Central Wavelength | Reference |  | *NEW* | wlenGratRatio | *NEW* | Angle Prism | *NEW* | Intermediate Slit | Piezo |  | *NEW* | *NEW* | *NEW* | Angle Grating | *NEW* | *NEW* |  |  | Central Wavelength | Central Wavelength | Central Wavelength | Central Wavelength | Central Wavelength | Central Wavelength | Central Wavelength | Central Wavelength | Central Wavelength | *NEW* | *NEW* | *NEW* | *NEW* | *NEW* | *NEW* | *NEW* | *NEW* | *NEW* | *NEW* | *NEW* | *NEW* | *NEW* | *NEW* | *NEW* | *NEW* | *NEW* | *NEW* | *NEW* | *NEW* | *NEW* | *NEW* | *NEW* | *NEW* | *NEW* | *NEW* | *NEW* | *NEW* | *NEW* | *NEW* | *NEW* | *NEW* | *NEW* | [9 empty] | Wavelength Limit- | Wavelength Limit- | Wavelength Limit- | Wavelength Limit- | Wavelength Limit- | Wavelength Limit- | Wavelength Limit- | Wavelength Limit- | Wavelength Limit- | Wavelength Limit+ | Wavelength Limit+ | Wavelength Limit+ | Wavelength Limit+ | Wavelength Limit+ | Wavelength Limit+ | Wavelength Limit+ | Wavelength Limit+ | Wavelength Limit+ |  | Beg Det 1 | Beg Det 1 | Beg Det 1 | Beg Det 1 | Beg Det 1 | Beg Det 1 | Beg Det 1 | Beg Det 1 | Beg Det 1 |  |  | End Det 1 | End Det 1 | End Det 1 | End Det 1 | End Det 1 | End Det 1 | End Det 1 | End Det 1 | End Det 1 |  |  | Beg Det 2 | Beg Det 2 | Beg Det 2 | Beg Det 2 | Beg Det 2 | Beg Det 2 | Beg Det 2 | Beg Det 2 | Beg Det 2 |  |  | End Det 2 | End Det 2 | End Det 2 | End Det 2 | End Det 2 | End Det 2 | End Det 2 | End Det 2 | End Det 2 |  |  | Beg Det 3 | Beg Det 3 | Beg Det 3 | Beg Det 3 | Beg Det 3 | Beg Det 3 | Beg Det 3 | Beg Det 3 | Beg Det 3 |  |  | End Det 3 | End Det 3 | End Det 3 | End Det 3 | End Det 3 | End Det 3 | End Det 3 | End Det 3 | End Det 3 |  | wlenPiezoRatio | *NEW* | *NEW* | *NEW* | *NEW* | *NEW* | *NEW* | *NEW* | *NEW* | *NEW* | *NEW* | *NEW* | *NEW* | *NEW* | *NEW* | *NEW* | *NEW* | *NEW* | *NEW* | *NEW* | *NEW* | *NEW* | *NEW* | spectrDITMetr | *NEW* | *NEW* | *NEW* | *NEW* | *NEW* | preDisPosMetr1x | preDisPosMetr1y | *NEW* | *NEW* | *NEW* | *NEW* | preDisPosMetr2x | preDisPosMetr2y | *NEW* | *NEW* | *NEW* | *NEW* | preDisPosMetr3x | preDisPosMetr3y | *NEW* | *NEW* | *NEW* | *NEW* | preDisPosMetr4x | preDisPosMetr4y | *NEW* | *NEW* | *NEW* | *NEW* | *NEW* | *NEW* | *NEW* | *NEW* | *NEW* | *NEW* | *NEW* | *NEW* | *NEW* | *NEW* | *NEW* | *NEW* | *NEW* | *NEW* | *NEW* | *NEW* | *NEW* | *NEW* | *NEW* | *NEW* | *NEW* | *NEW* | *NEW* | *NEW* | *NEW* | *NEW* | *NEW* | *NEW* | *NEW* | *NEW* | *NEW* | *NEW* | *NEW* | *NEW* | *NEW* | *NEW* | spectrPosMetr1x | spectrPosMetr1y | *NEW* | *NEW* | *NEW* | spectrPosMetr2x | spectrPosMetr2y | *NEW* | *NEW* | *NEW* | spectrPosMetr3x | spectrPosMetr3y | *NEW* | *NEW* | *NEW* | spectrPosMetr4x | spectrPosMetr4y | *NEW* | *NEW* | *NEW* | *NEW* | *NEW* | *NEW* | *NEW* | *NEW* | *NEW* | *NEW* | *NEW* | *NEW* | *NEW* | *NEW* | *NEW* | *NEW* | *NEW* | *NEW* | *NEW* | *NEW* | *NEW* | *NEW* | *NEW* | *NEW* | *NEW* | *NEW* | *NEW* | *NEW* | *NEW* | spectrPosMetr10y
FITS HKW | INS.WLEN.CWLEN | INS.WLEN.ID | INS.GRAT1.ORDER | INS.CDISP ? | INS.GRAT1.?? | INS.GRAT2.BAND ? | INS.GRAT2.ENC | INS.FILT1.?? | INS.FILT1.ENC | INS.PIEZOX.VAL | INS.PIEZOY.VAL | INS.FILT1.?? | INS.FILT1.ENC | INS.GRAT1.ANGLE | INS.GRAT1.ENC | INS.GRAT1.MINORD | INS.GRAT1.MAXORD |  |  | INS.WLEN.CWLEN0 | INS.WLEN.CWLEN1 | INS.WLEN.CWLEN2 | INS.WLEN.CWLEN3 | INS.WLEN.CWLEN4 | INS.WLEN.CWLEN5 | INS.WLEN.CWLEN6 | INS.WLEN.CWLEN7 | INS.WLEN.CWLEN8 | INS.WLEN.CENY00 | INS.WLEN.CENY01 | INS.WLEN.CENY02 | INS.WLEN.CENY03 | INS.WLEN.CENY04 | INS.WLEN.CENY05 | INS.WLEN.CENY06 | INS.WLEN.CENY07 | INS.WLEN.CENY08 | INS.WLEN.CENY09 | INS.WLEN.CENY10 | INS.WLEN.CENY00 | INS.WLEN.CENY01 | INS.WLEN.CENY02 | INS.WLEN.CENY03 | INS.WLEN.CENY04 | INS.WLEN.CENY05 | INS.WLEN.CENY06 | INS.WLEN.CENY07 | INS.WLEN.CENY08 | INS.WLEN.CENY09 | INS.WLEN.CENY10 | INS.WLEN.CENY00 | INS.WLEN.CENY01 | INS.WLEN.CENY02 | INS.WLEN.CENY03 | INS.WLEN.CENY04 | INS.WLEN.CENY05 | INS.WLEN.CENY06 | INS.WLEN.CENY07 | INS.WLEN.CENY08 | INS.WLEN.CENY09 | INS.WLEN.CENY10 | [9 empty] | INS.WLEN.MIN0 | INS.WLEN.MIN1 | INS.WLEN.MIN2 | INS.WLEN.MIN3 | INS.WLEN.MIN4 | INS.WLEN.MIN5 | INS.WLEN.MIN6 | INS.WLEN.MIN7 | INS.WLEN.MIN8 | INS.WLEN.MAX0 | INS.WLEN.MAX1 | INS.WLEN.MAX2 | INS.WLEN.MAX3 | INS.WLEN.MAX4 | INS.WLEN.MAX5 | INS.WLEN.MAX6 | INS.WLEN.MAX7 | INS.WLEN.MAX8 | INS.WLEN.STRT00 | INS.WLEN.STRT01 | INS.WLEN.STRT02 | INS.WLEN.STRT03 | INS.WLEN.STRT04 | INS.WLEN.STRT05 | INS.WLEN.STRT06 | INS.WLEN.STRT07 | INS.WLEN.STRT08 | INS.WLEN.STRT09 | INS.WLEN.STRT10 | INS.WLEN.END00 | INS.WLEN.END01 | INS.WLEN.END02 | INS.WLEN.END03 | INS.WLEN.END04 | INS.WLEN.END05 | INS.WLEN.END06 | INS.WLEN.END07 | INS.WLEN.END08 | INS.WLEN.END09 | INS.WLEN.END10 | INS.WLEN.STRT00 | INS.WLEN.STRT01 | INS.WLEN.STRT02 | INS.WLEN.STRT03 | INS.WLEN.STRT04 | INS.WLEN.STRT05 | INS.WLEN.STRT06 | INS.WLEN.STRT07 | INS.WLEN.STRT08 | INS.WLEN.STRT09 | INS.WLEN.STRT10 | INS.WLEN.END00 | INS.WLEN.END01 | INS.WLEN.END02 | INS.WLEN.END03 | INS.WLEN.END04 | INS.WLEN.END05 | INS.WLEN.END06 | INS.WLEN.END07 | INS.WLEN.END08 | INS.WLEN.END09 | INS.WLEN.END10 | INS.WLEN.STRT00 | INS.WLEN.STRT01 | INS.WLEN.STRT02 | INS.WLEN.STRT03 | INS.WLEN.STRT04 | INS.WLEN.STRT05 | INS.WLEN.STRT06 | INS.WLEN.STRT07 | INS.WLEN.STRT08 | INS.WLEN.STRT09 | INS.WLEN.STRT10 | INS.WLEN.END00 | INS.WLEN.END01 | INS.WLEN.END02 | INS.WLEN.END03 | INS.WLEN.END04 | INS.WLEN.END05 | INS.WLEN.END06 | INS.WLEN.END07 | INS.WLEN.END08 | INS.WLEN.END09 | INS.WLEN.END10
1 | 1028.4166 | Y/1/2 | 55 | 0.00331 | 9.1608 | Y |  | YJ |  | 0 | 0 | YJ |  | 65 |  | 51 | 59 | 51 | 59 | 1109.0767 | 1087.7483 | 1067.2248 | 1047.4613 | 1028.4166 | 1010.052 | 992.3318 | 975.2226 | 958.6934 | 2000 | 1750.9332 | 1498.0614 | 1256.2599 | 1024.5933 | 802.2767 | 588.5283 | 382.6784 | 184.1515 | 37.1 |  |  | 1825.1378 | 1569.7932 | 1325.9418 | 1092.4364 | 868.3934 | 653.0832 | 445.8596 | 246.0539 | 68.5 |  |  | 1898.8459 | 1641.09 | 1394.994 | 1159.4214 | 933.477 | 716.4384 | 507.5727 | 306.2389 | 111.8731 |  | 1110.781 | 1089.4198 | 1068.8647 | 1049.0709 | 1029.9969 | 1011.6041 | 993.8567 | 976.7212 | 960.1666 | 1100.774 | 1079.7789 | 1059.5703 | 1040.1045 | 1021.3415 | 1003.2438 | 985.7765 | 968.9074 | 952.6063 | 1120.9716 | 1099.2344 | 1078.3237 | 1058.1933 | 1038.8003 | 1020.105 | 1002.0704 | 984.662 | 967.848 | -1 | 1097.3072 | 1076.2051 | 1055.8993 | 1036.3456 | 1017.503 | 999.3333 | 981.8011 | 964.8735 | 948.5197 | -1 | -1 | 1104.9727 | 1083.7233 | 1063.2756 | 1043.5854 | 1024.6111 | 1006.3144 | 988.6598 | 971.614 | 955.1459 |  |  | 1105.379 | 1084.1217 | 1063.6666 | 1043.9691 | 1024.9878 | 1006.6845 | 989.0233 | 971.9712 | 955.4971 |  |  | 1112.6896 | 1091.2917 | 1070.7013 | 1050.8735 | 1031.7667 | 1013.3423 | 995.5644 | 978.3995 | 961.8164 |  |  | 1113.0765 | 1091.6712 | 1071.0736 | 1051.2389 | 1032.1255 | 1013.6947 | 995.9105 | 978.7397 | 962.1509 |  |  | 1120.027 | 1098.488 | 1077.7618 | 1057.8033 | 1038.5705 | 1020.0246 | 1002.1294 | 984.8513 | 968.1589 | [25 empty] | 3638.7105 | 12.0441
2 | 1032.8745 | Y/2/2 | 55 | 0.0032561 | 9.0009 | Y |  | YJ |  | 0 | 0 | YJ |  | 65.5 |  | 51 | 59 | 51 | 59 | 1113.8842 | 1092.4634 | 1071.8509 | 1052.0018 | 1032.8745 | 1014.4303 | 996.6333 | 979.4499 | 962.8491 |  | 1810.6741 | 1556.0947 | 1312.8467 | 1079.8761 | 856.3608 | 641.5544 | 434.7305 | 235.2795 | 62.1 |  |  | 1883.455 | 1626.4034 | 1381.1637 | 1146.3472 | 921.1435 | 704.7468 | 496.5153 | 295.7384 | 101.8954 |  |  | 1954.7406 | 1696.4489 | 1448.8962 | 1212.0317 | 984.8982 | 766.7799 | 556.9205 | 354.6545 | 158.8515 |  | 1113.3215 | 1091.9115 | 1071.3094 | 1051.4703 | 1032.3527 | 1013.9178 | 996.1298 | 978.9551 | 962.3626 | 1103.2916 | 1082.2485 | 1061.9936 | 1042.4834 | 1023.6774 | 1005.5383 | 988.0311 | 971.1235 | 954.785 | 1123.5354 | 1101.7485 | 1080.79 | 1060.6135 | 1041.1762 | 1022.4381 | 1004.3622 | 986.9141 | 970.0615 | -1 | 1102.2979 | 1081.0998 | 1060.7017 | 1041.0591 | 1022.1307 | 1003.8784 | 986.2665 | 969.2619 | 952.8337 | -1 | -1 | 1109.846 | 1088.5028 | 1067.965 | 1048.1879 | 1029.1299 | 1010.7526 | 993.0201 | 975.8991 | 959.3584 |  |  | 1110.2459 | 1088.895 | 1068.3498 | 1048.5656 | 1029.5007 | 1011.1168 | 993.3779 | 976.2507 | 959.7041 |  |  | 1117.4374 | 1095.9482 | 1075.2699 | 1055.3575 | 1036.1692 | 1017.6662 | 999.8124 | 982.5742 | 965.9204 |  |  | 1117.8177 | 1096.3212 | 1075.6359 | 1055.7168 | 1036.5219 | 1018.0126 | 1000.1527 | 982.9087 | 966.2492 |  |  | 1124.6475 | 1103.0197 | 1082.208 | 1062.1671 | 1042.855 | 1024.2326 | 1006.2636 | 988.9142 | 972.1529 | [25 empty] | 3703.3457 | 12.0584
3 | 1229.6285 | J/1/2 | 46 | 0.0039576 | 10.9929 | J |  | YJ |  | 0 | 0 | YJ |  | 65 |  | 42 | 50 | 42 | 50 | 1346.736 | 1315.4166 | 1285.5207 | 1256.9536 | 1229.6285 | 1203.4662 | 1178.394 | 1154.3451 | 1131.2582 |  | 1848.8593 | 1583.3295 | 1331.9677 | 1093.0548 | 865.4616 | 648.178 | 440.3618 | 241.3016 | 68.2512 |  |  | 1909.6309 | 1642.4532 | 1389.066 | 1148.2772 | 919.012 | 700.1666 | 490.9794 | 290.6005 | 98.2951 |  |  | 1965.1948 | 1701.7994 | 1446.158 | 1203.3347 | 972.1397 | 751.6001 | 540.7732 | 338.8681 | 145.3206 |  | 1348.8055 | 1317.4379 | 1287.4962 | 1258.8851 | 1231.5181 | 1205.3155 | 1180.2048 | 1156.119 | 1132.9966 | 1334.3022 | 1303.5702 | 1274.223 | 1246.1691 | 1219.3248 | 1193.6135 | 1168.9648 | 1145.3141 | 1122.6021 | 1363.6275 | 1331.6039 | 1301.0487 | 1271.8633 | 1243.9576 | 1217.2494 | 1191.6631 | 1167.1297 | 1143.5854 | -1 | 1332.4444 | 1301.4573 | 1271.8788 | 1243.6148 | 1216.5797 | 1190.695 | 1165.8889 | 1142.0952 | 1119.2533 | -1 | -1 | 1341.7526 | 1310.549 | 1280.7638 | 1252.3024 | 1225.0785 | 1199.013 | 1174.0335 | 1150.0737 | 1127.0722 |  |  | 1342.246 | 1311.0309 | 1281.2348 | 1252.7629 | 1225.5289 | 1199.4538 | 1174.4652 | 1150.4965 | 1127.4866 |  |  | 1351.1231 | 1319.7016 | 1289.7084 | 1261.0482 | 1233.6341 | 1207.3866 | 1182.2327 | 1158.1055 | 1134.9434 |  |  | 1351.5929 | 1320.1605 | 1290.1568 | 1261.4867 | 1234.0631 | 1207.8064 | 1182.6438 | 1158.5082 | 1135.338 |  |  | 1360.0328 | 1328.4041 | 1298.2131 | 1269.3639 | 1241.769 | 1215.3484 | 1190.0287 | 1165.7424 | 1142.4275 | [25 empty] | 3032.2588 | 12.0005
4 | 1234.9586 | J/2/2 | 46 | 0.0038931 | 10.801 | J |  | YJ |  | 0 | 0 | YJ |  | 65.5 |  | 42 | 50 | 42 | 50 | 1352.5737 | 1321.1185 | 1291.0931 | 1262.4021 | 1234.9586 | 1208.6829 | 1183.502 | 1159.3489 | 1136.1619 |  | 1900.0218 | 1633.4006 | 1380.6104 | 1140.4144 | 911.5795 | 693.2375 | 484.4158 | 284.3911 | 92.3244 |  |  | 1958.4785 | 1691.3305 | 1436.5151 | 1194.4415 | 963.967 | 744.0757 | 533.8712 | 332.4943 | 139.5316 |  |  | 1989.2509 | 1749.4279 | 1492.4581 | 1248.3364 | 1015.97 | 794.3628 | 582.5872 | 379.753 | 185.4163 |  | 1351.8904 | 1320.4511 | 1290.4408 | 1261.7644 | 1234.3347 | 1208.0723 | 1182.9041 | 1158.7632 | 1135.5879 | 1337.3539 | 1306.5516 | 1277.1373 | 1249.0193 | 1222.1136 | 1196.3434 | 1171.6383 | 1147.9336 | 1125.1697 | 1366.7463 | 1334.6495 | 1304.0244 | 1274.7722 | 1246.8027 | 1220.0334 | 1194.3886 | 1169.799 | 1146.2009 | -1 | 1338.5045 | 1307.3765 | 1277.6634 | 1249.2709 | 1222.1128 | 1196.1104 | 1171.1915 | 1147.2896 | 1124.3438 | -1 | -1 | 1347.6702 | 1316.329 | 1286.4124 | 1257.8255 | 1230.4815 | 1204.301 | 1179.2114 | 1155.1459 | 1132.0429 |  |  | 1348.1557 | 1316.8033 | 1286.8759 | 1258.2787 | 1230.9248 | 1204.7349 | 1179.6363 | 1155.5621 | 1132.4508 |  |  | 1356.8882 | 1325.3327 | 1295.2115 | 1266.429 | 1238.8979 | 1212.5384 | 1187.2772 | 1163.047 | 1139.7861 |  |  | 1357.3501 | 1325.7838 | 1295.6524 | 1266.8601 | 1239.3197 | 1212.9512 | 1187.6814 | 1163.443 | 1140.1741 |  |  | 1365.6434 | 1333.8843 | 1303.5687 | 1274.6005 | 1246.8918 | 1220.3622 | 1194.938 | 1170.5515 | 1147.1405 | [25 empty] | 3086.1214 | 12.0147
5 | 1564.2617 | H/1/4 | 36 | 0.0051389 | 14.3793 | H |  | HK |  | 0 | 0 | HK |  | 64.5 |  | 32 | 39 | 32 | 40 | 1759.7944 | 1706.4673 | 1656.2771 | 1608.9549 | 1564.2617 | 1521.9843 | 1481.9321 | 1443.9339 | -1 |  | 1941.1595 | 1637.7414 | 1353.7855 | 1087.9672 | 838.4125 | 603.3304 | 381.3725 | 171.1286 | 29.2898 |  |  | 1975.0616 | 1686.1155 | 1399.9111 | 1132.1508 | 880.7837 | 644.0402 | 420.6055 | 208.9997 | 47.3091 |  |  | 2000.6659 | 1735.302 | 1446.6402 | 1176.5932 | 923.1825 | 684.6278 | 459.5177 | 246.4571 | 65.3269 |  | 1766.1919 | 1712.671 | 1662.2983 | 1614.8041 | 1569.9484 | 1527.5174 | 1487.3195 | 1449.1831 | -1 | 1741.9975 | 1689.8354 | 1640.71 | 1594.3635 | 1550.5663 | 1509.1135 | 1469.8217 | 1432.5259 | -1 | 1791.0679 | 1736.1322 | 1684.4623 | 1635.7755 | 1589.8212 | 1546.3756 | 1505.239 | 1466.2323 | -1 | -1 | 1740.7462 | 1687.9963 | 1638.3493 | 1591.5394 | 1547.3299 | 1505.5102 | 1465.8915 | 1428.3046 | -1 | -1 | -1 | 1753.1494 | 1700.0236 | 1650.0229 | 1602.8794 | 1558.355 | 1516.2373 | 1476.3363 | 1438.4815 | -1 |  |  | 1753.8071 | 1700.6614 | 1650.642 | 1603.4808 | 1558.9396 | 1516.8061 | 1476.8902 | 1439.0212 | -1 |  |  | 1765.6472 | 1712.1428 | 1661.7856 | 1614.306 | 1569.4642 | 1527.0462 | 1486.8608 | 1448.7362 | -1 |  |  | 1766.2742 | 1712.7507 | 1662.3757 | 1614.8792 | 1570.0215 | 1527.5885 | 1487.3888 | 1449.2506 | -1 |  |  | 1777.5431 | 1723.6782 | 1672.9817 | 1625.1823 | 1580.0383 | 1537.3346 | 1496.8784 | 1458.4969 | -1 | [25 empty] | 2318.1411 | 11.9128
6 | 1571.192 | H/2/4 | 36 | 0.0050569 | 14.1337 | H |  | HK |  | 0 | 0 | HK |  | 65 |  | 32 | 39 | 32 | 40 | 1767.591 | 1714.0276 | 1663.6151 | 1616.0832 | 1571.192 | 1528.7273 | 1488.4977 | 1450.3311 | -1 |  | 1972.1341 | 1681.0204 | 1395.5322 | 1128.3495 | 877.4675 | 641.2507 | 418.2344 | 207.0949 | 46.48 |  |  | 1996.7989 | 1728.3989 | 1440.6717 | 1171.5039 | 918.8343 | 680.9915 | 456.4792 | 243.9938 | 64.2982 |  |  | 2021.6464 | 1776.6994 | 1486.4091 | 1215.0008 | 960.347 | 720.6847 | 494.4759 | 280.5217 | 81.8508 |  | 1770.3072 | 1716.6615 | 1666.1715 | 1618.5666 | 1573.6064 | 1531.0765 | 1490.785 | 1452.5598 | -1 | 1746.0564 | 1693.7727 | 1644.5329 | 1598.0784 | 1554.1792 | 1512.6298 | 1473.2464 | 1435.8637 | -1 | 1795.2411 | 1740.1774 | 1688.3871 | 1639.5869 | 1593.5255 | 1549.9787 | 1508.7463 | 1469.6487 | -1 | -1 | 1748.8333 | 1695.8383 | 1645.9607 | 1598.9333 | 1554.5185 | 1512.5045 | 1472.7017 | 1434.9401 | -1 | -1 | -1 | 1761.0503 | 1707.6851 | 1657.4591 | 1610.1031 | 1565.378 | 1523.0705 | 1482.9897 | 1444.9643 | -1 |  |  | 1761.6978 | 1708.313 | 1658.0685 | 1610.6952 | 1565.9536 | 1523.6306 | 1483.535 | 1445.4957 | -1 |  |  | 1773.349 | 1719.6112 | 1669.0344 | 1621.3477 | 1576.3102 | 1533.7073 | 1493.3465 | 1455.0556 | -1 |  |  | 1773.9656 | 1720.2091 | 1669.6147 | 1621.9114 | 1576.8584 | 1534.2406 | 1493.8658 | 1455.5616 | -1 |  |  | 1785.043 | 1730.9508 | 1680.0405 | 1632.0393 | 1586.7049 | 1543.821 | 1503.1941 | 1464.6507 | -1 | [25 empty] | 2358.4235 | 11.9264
7 | 1578.0026 | H/3/4 | 36 | 0.0049746 | 13.8871 | H |  | HK |  | 0 | 0 | HK |  | 65.5 |  | 32 | 39 | 32 | 40 | 1775.253 | 1721.4574 | 1670.8263 | 1623.0884 | 1578.0026 | 1535.3539 | 1494.9499 | 1456.6178 | -1 |  | 1994.0946 | 1723.6703 | 1436.613 | 1168.0222 | 915.8935 | 678.5428 | 454.4686 | 242.3885 | 63.5899 |  |  | 2018.0571 | 1770.047 | 1480.7517 | 1210.1828 | 956.2754 | 717.2731 | 491.757 | 278.3752 | 81.0207 |  |  | 2042.0121 | 1817.5413 | 1525.5392 | 1252.7576 | 996.8497 | 756.0734 | 528.8777 | 313.9741 | 109.8036 |  | 1774.3561 | 1720.5878 | 1669.9822 | 1622.2685 | 1577.2054 | 1534.5783 | 1494.1946 | 1455.8819 | -1 | 1750.0499 | 1697.6466 | 1648.2942 | 1601.7334 | 1557.7338 | 1516.0894 | 1476.6159 | 1439.1477 | -1 | 1799.3471 | 1744.1575 | 1692.2487 | 1643.3369 | 1597.1701 | 1553.5237 | 1512.197 | 1473.01 | -1 | -1 | 1756.7872 | 1703.5512 | 1653.4468 | 1606.2054 | 1561.5886 | 1519.3835 | 1479.3998 | 1441.4664 | -1 | -1 | -1 | 1768.8171 | 1715.2166 | 1664.769 | 1617.2042 | 1572.2819 | 1529.7878 | 1489.5302 | 1451.3371 | -1 |  |  | 1769.4544 | 1715.8346 | 1665.3689 | 1617.7869 | 1572.8484 | 1530.3389 | 1490.0669 | 1451.86 | -1 |  |  | 1780.9158 | 1726.9486 | 1676.156 | 1628.2659 | 1583.0362 | 1540.2515 | 1499.7186 | 1461.2642 | -1 |  |  | 1781.522 | 1727.5365 | 1676.7266 | 1628.8201 | 1583.5751 | 1540.7758 | 1500.2291 | 1461.7617 | -1 |  |  | 1792.407 | 1738.0916 | 1686.9713 | 1638.7721 | 1593.2507 | 1550.1898 | 1509.3954 | 1470.6929 | -1 | [25 empty] | 2400.3166 | 11.9405
8 | 1584.6931 | H/4/4 | 36 | 0.0048918 | 13.6393 | H |  | HK |  | 0 | 0 | HK |  | 66 |  | 32 | 39 | 32 | 40 | 1782.7798 | 1728.7561 | 1677.9104 | 1629.9701 | 1584.6931 | 1541.8636 | 1501.2882 | 1462.7937 | -1 |  | 2015.5725 | 1765.6603 | 1477.0058 | 1207.0555 | 953.651 | 715.1509 | 490.0642 | 277.0185 | 80.4825 |  |  | 2038.7135 | 1811.2063 | 1520.1429 | 1248.1988 | 993.0614 | 752.9562 | 526.3933 | 312.0783 | 108.4137 |  |  | 1857.2597 | 1563.9731 | 1289.8177 | 1032.6986 | 790.794 | 562.5841 | 346.7289 | 141.4107 |  |  | 1778.3384 | 1724.4493 | 1673.7302 | 1625.9094 | 1580.7452 | 1538.0224 | 1497.5481 | 1459.1494 | -1 | 1753.9776 | 1701.4567 | 1651.9935 | 1605.3282 | 1561.2299 | 1519.492 | 1479.9299 | 1442.3776 | -1 | 1803.3854 | 1748.0719 | 1696.0466 | 1647.0251 | 1600.7547 | 1557.0103 | 1515.5909 | 1476.3159 | -1 | -1 | 1764.6073 | 1711.1344 | 1660.8069 | 1613.3553 | 1568.5399 | 1526.1469 | 1485.9851 | 1447.883 | -1 | -1 | -1 | 1776.4492 | 1722.6174 | 1671.9522 | 1624.1821 | 1579.066 | 1536.3885 | 1495.9572 | 1457.5993 | -1 |  |  | 1777.0762 | 1723.2254 | 1672.5423 | 1624.7554 | 1579.6233 | 1536.9308 | 1496.4853 | 1458.1138 | -1 |  |  | 1788.3469 | 1734.1546 | 1683.15 | 1635.06 | 1589.6417 | 1546.6784 | 1505.9763 | 1467.3616 | -1 |  |  | 1788.9427 | 1734.7324 | 1683.7108 | 1635.6048 | 1590.1713 | 1547.1937 | 1506.4781 | 1467.8505 | -1 |  |  | 1799.6345 | 1745.1001 | 1693.7736 | 1645.3801 | 1599.6751 | 1556.4406 | 1515.4817 | 1476.6231 | -1 | [25 empty] | 2443.9145 | 11.9551
9 | 2156.1401 | K/1/4 | 26 | 0.0072285 | 20.4734 | K |  | HK |  | 0 | 0 | HK |  | 64 |  | 23 | 29 | 22 | 30 | -1 | 2437.3757 | 2335.8184 | 2242.3857 | 2156.1401 | 2076.283 | 2002.13 | 1933.0911 | -1 |  | 1910.9967 | 1580.173 | 1278.1213 | 1001.5202 | 746.9461 | 511.6389 | 293.3328 | 89.7628 |  |  |  | 1946.8239 | 1614.2058 | 1309.8956 | 1031.2855 | 774.9051 | 538.0563 | 318.2966 | 113.4312 | 4.5387 |  |  | 1971.6196 | 1649.6503 | 1342.8006 | 1061.9281 | 803.5465 | 564.9252 | 343.5449 | 137.2225 | 15.6854 |  | -1 | 2451.493 | 2349.3475 | 2255.3736 | 2168.6285 | 2088.3089 | 2013.7264 | 1944.2876 | -1 | -1 | 2406.9204 | 2308.1309 | 2217.1469 | 2133.0772 | 2055.1611 | 1982.746 | 1915.2684 | -1 | -1 | 2497.7476 | 2392.0629 | 2294.9416 | 2205.3849 | 2122.5435 | 2045.6903 | 1974.1997 | -1 | -1 | -1 | 2410.4717 | 2310.0353 | 2217.6339 | 2132.3403 | 2053.3647 | 1980.0303 | 1911.7534 | -1 | -1 | -1 | -1 | 2427.986 | 2326.8199 | 2233.7471 | 2147.8338 | 2068.2844 | 1994.4171 | 1925.6441 | -1 |  |  | -1 | 2428.9152 | 2327.7104 | 2234.602 | 2148.6557 | 2069.0759 | 1995.1803 | 1926.381 | -1 |  |  | -1 | 2445.65 | 2343.7479 | 2249.998 | 2163.4596 | 2083.3315 | 2008.9268 | 1939.6535 | -1 |  |  | -1 | 2446.5366 | 2344.5976 | 2250.8137 | 2164.2439 | 2084.0867 | 2009.6551 | 1940.3566 | -1 |  |  | -1 | 2462.4804 | 2359.8771 | 2265.482 | 2178.3481 | 2097.6685 | 2022.7518 | 1953.0017 | -1 | [25 empty] | 1628.1302 | 11.7689
10 | 2165.9008 | K/2/4 | 26 | 0.0071155 | 20.1311 | K |  | HK |  | 0 | 0 | HK |  | 64.5 |  | 23 | 29 | 22 | 30 | -1 | 2448.4096 | 2346.3925 | 2252.5368 | 2165.9008 | 2085.6823 | 2011.1936 | 1941.8421 | -1 |  | 1946.4303 | 1614.3911 | 1310.7263 | 1032.727 | 776.8764 | 540.4673 | 321.1307 | 116.7342 | 6.3029 |  |  | 1970.1787 | 1647.6441 | 1341.7104 | 1061.716 | 804.0974 | 566.1224 | 345.3972 | 139.6734 | 17.0967 |  |  | 1988.5291 | 1682.2681 | 1373.8669 | 1091.6369 | 832.0919 | 592.3342 | 369.9846 | 162.7625 | 28.0003 |  | -1 | 2457.3105 | 2354.9226 | 2260.7257 | 2173.7747 | 2093.2645 | 2018.5051 | 1948.9014 | -1 | -1 | 2412.6322 | 2313.6082 | 2222.4083 | 2138.139 | 2060.0381 | 1987.4511 | 1919.8134 | -1 | -1 | 2503.6749 | 2397.7394 | 2300.3875 | 2210.6183 | 2127.5803 | 2050.5448 | 1978.8845 | -1 | -1 | -1 | 2421.9077 | 2320.9949 | 2228.1551 | 2142.4568 | 2063.1066 | 1989.4242 | 1920.8234 | -1 | -1 | -1 | -1 | 2439.1643 | 2337.5325 | 2244.0312 | 2157.7223 | 2077.8067 | 2003.5993 | 1934.5096 | -1 |  |  | -1 | 2440.0794 | 2338.4094 | 2244.8731 | 2158.5318 | 2078.5862 | 2004.3509 | 1935.2354 | -1 |  |  | -1 | 2456.5527 | 2354.1963 | 2260.0284 | 2173.1043 | 2092.6189 | 2017.8825 | 1948.3004 | -1 |  |  | -1 | 2457.4249 | 2355.0322 | 2260.8309 | 2173.8759 | 2093.362 | 2018.599 | 1948.9922 | -1 |  |  | -1 | 2473.1034 | 2370.0575 | 2275.2552 | 2187.7453 | 2106.7177 | 2031.4778 | 1961.4269 | -1 | [25 empty] | 1655.8151 | 11.7819
11 | 2203.2871 | K/3/4 | 26 | 0.0066581 | 18.7468 | K |  | HK |  | 0 | 0 | HK |  | 66.5 |  | 23 | 29 | 22 | 30 | -1 | 2490.6724 | 2386.8944 | 2291.4186 | 2203.2871 | 2121.6839 | 2045.9095 | 1975.3609 | -1 |  | 2020.5307 | 1745.8225 | 1435.9676 | 1152.4255 | 891.704 | 650.9078 | 427.5939 | 219.6379 | 55.7852 |  |  | 2035.9725 | 1775.8796 | 1463.8292 | 1178.3847 | 915.9877 | 673.6647 | 449.0158 | 239.8702 | 65.4833 |  |  | 1807.4866 | 1492.9136 | 1205.3548 | 941.0619 | 697.0457 | 470.8253 | 260.2573 | 75.3444 |  |  | -1 | 2479.6573 | 2376.3382 | 2281.2847 | 2193.543 | 2112.3006 | 2036.8613 | 1966.6247 | -1 | -1 | 2434.5726 | 2334.6481 | 2242.6189 | 2157.5833 | 2078.7721 | 2005.525 | 1937.2721 | -1 | -1 | 2526.4433 | 2419.5444 | 2321.3072 | 2230.7217 | 2146.9285 | 2069.1925 | 1996.8805 | -1 | -1 | -1 | 2465.7991 | 2363.0575 | 2268.5352 | 2181.2838 | 2100.4955 | 2025.4778 | 1955.6338 | -1 | -1 | -1 | -1 | 2482.0119 | 2378.5947 | 2283.4509 | 2195.6259 | 2114.3064 | 2038.7955 | 1968.4922 | -1 |  |  | -1 | 2482.8699 | 2379.417 | 2284.2403 | 2196.3849 | 2115.0373 | 2039.5003 | 1969.1727 | -1 |  |  | -1 | 2498.2843 | 2394.1891 | 2298.4216 | 2210.0207 | 2128.1681 | 2052.1621 | 1981.3979 | -1 |  |  | -1 | 2499.0988 | 2394.9696 | 2299.1709 | 2210.7412 | 2128.8619 | 2052.8311 | 1982.0438 | -1 |  |  | -1 | 2513.7042 | 2408.9665 | 2312.6079 | 2223.6614 | 2141.3036 | 2064.8284 | 1993.6275 | -1 | [25 empty] | 1778.0847 | 11.8387
12 | 2212.216 | K/4/4 | 26 | 0.0065425 | 18.3971 | K |  | HK |  | 0 | 0 | HK |  | 67 |  | 23 | 29 | 22 | 30 | -1 | 2500.7659 | 2396.5673 | 2300.7046 | 2212.216 | 2130.2821 | 2054.2006 | 1983.3661 | -1 |  | 2036.5527 | 1777.401 | 1465.9523 | 1181.0712 | 919.1489 | 677.2829 | 452.9997 | 244.2234 | 67.699 |  |  | 1806.6515 | 1492.9952 | 1206.291 | 942.6821 | 699.3132 | 473.6891 | 263.6995 | 77.0571 |  |  |  | 1837.1449 | 1521.3436 | 1232.5073 | 967.0541 | 722.0133 | 494.8432 | 283.427 | 86.8795 |  |  | -1 | 2485.0111 | 2381.4689 | 2286.2102 | 2198.279 | 2116.8613 | 2041.2591 | 1970.8708 | -1 | -1 | 2439.829 | 2339.6888 | 2247.4608 | 2162.2417 | 2083.2603 | 2009.8551 | 1941.4549 | -1 | -1 | 2531.8981 | 2424.7684 | 2326.3191 | 2235.538 | 2151.5639 | 2073.66 | 2001.1919 | -1 | -1 | -1 | 2476.3045 | 2373.1252 | 2278.2002 | 2190.5771 | 2109.4446 | 2034.1073 | 1963.9657 | -1 | -1 | -1 | -1 | 2492.2532 | 2388.4093 | 2292.873 | 2204.6855 | 2123.0305 | 2047.208 | 1976.6146 | -1 |  |  | -1 | 2493.0968 | 2389.2178 | 2293.6491 | 2205.4318 | 2123.7491 | 2047.901 | 1977.2837 | -1 |  |  | -1 | 2508.2436 | 2403.7334 | 2307.5841 | 2218.8308 | 2136.6519 | 2060.3429 | 1989.2966 | -1 |  |  | -1 | 2509.0434 | 2404.4999 | 2308.3199 | 2219.5384 | 2137.3332 | 2060.9999 | 1989.9309 | -1 |  |  | -1 | 2523.3777 | 2418.237 | 2321.5075 | 2232.2187 | 2149.544 | 2072.7745 | 2001.2996 | -1 | [25 empty] | 1811.8845 | 11.8542
13 | 3267.0173 | L/1/7 | 17 | 0.011398 | 33.052 | L |  | LM |  | 0 | 0 | N/A | N/A | 63 |  | 14 | 20 | 13 | 21 | -1 | 3967.0925 | 3702.6196 | 3471.2059 | 3267.0173 | 3085.5164 | 2923.1208 | 2776.9647 | -1 |  | 1977.0019 | 1583.2401 | 1225.5737 | 913.12 | 637.726 | 392.799 | 173.4595 | 31.8129 |  |  |  | 1988.9995 | 1604.8212 | 1244.5842 | 929.9809 | 652.6314 | 406.1449 | 185.2322 | 36.6045 |  |  |  | 2001.9979 | 1628.3248 | 1265.3101 | 948.1832 | 668.7834 | 420.3789 | 197.9072 | 42.1566 |  |  | -1 | 4007.8884 | 3740.6958 | 3506.9023 | 3300.614 | 3117.2465 | 2953.1809 | 2805.5219 | -1 | -1 | 3899.5671 | 3644.7805 | 3421.3681 | 3223.8555 | 3047.9744 | 2890.3473 | 2748.2663 | -1 | -1 | 4122.3995 | 3841.7957 | 3596.8229 | 3381.1167 | 3189.7406 | 3018.8072 | 2865.2138 | -1 | -1 | -1 | 3921.5817 | 3660.1429 | 3431.384 | 3229.5379 | 3050.1191 | 2889.5865 | 2745.1072 | -1 | -1 | -1 | -1 | 3951.1954 | 3687.7824 | 3457.296 | 3253.9257 | 3073.152 | 2911.4072 | 2765.8368 | -1 |  |  | -1 | 3952.7679 | 3689.25 | 3458.6719 | 3255.2206 | 3074.375 | 2912.5658 | 2766.9375 | -1 |  |  | -1 | 3981.1142 | 3715.7065 | 3483.4749 | 3278.5646 | 3096.4221 | 2933.4525 | 2786.7799 | -1 |  |  | -1 | 3982.6173 | 3717.1095 | 3484.7901 | 3279.8025 | 3097.5912 | 2934.5601 | 2787.8321 | -1 |  |  | -1 | 4009.6765 | 3742.3648 | 3508.467 | 3302.0866 | 3118.6373 | 2954.4985 | 2806.7736 | -1 | [25 empty] | 1008.5109 | 11.4954
14 | 3282.4466 | L/2/7 | 17 | 0.011227 | 32.5221 | L |  | LM |  | 0 | 0 | N/A | N/A | 63.5 |  | 14 | 20 | 13 | 21 | -1 | 3985.8281 | 3720.1062 | 3487.5995 | 3282.4466 | 3100.0885 | 2936.9259 | 2790.0796 | -1 |  | 1991.0009 | 1609.5716 | 1250.0879 | 936.1233 | 659.378 | 413.2981 | 192.8701 | 40.6986 |  |  |  | 2002.6008 | 1630.5461 | 1268.5332 | 952.3824 | 673.7768 | 426.1234 | 204.268 | 45.5415 |  |  |  | 2015.1305 | 1653.5058 | 1288.7017 | 970.0981 | 689.4065 | 439.9036 | 216.4823 | 50.9223 |  |  | -1 | 4017.7454 | 3749.8957 | 3515.5272 | 3308.7315 | 3124.9131 | 2960.4439 | 2812.4218 | -1 | -1 | 3909.1576 | 3653.7445 | 3429.7826 | 3231.7842 | 3055.4705 | 2897.4558 | 2755.0254 | -1 | -1 | 4132.5381 | 3851.2442 | 3605.6689 | 3389.4322 | 3197.5855 | 3026.2316 | 2872.2605 | -1 | -1 | -1 | 3940.9712 | 3678.2398 | 3448.3498 | 3245.5057 | 3065.1998 | 2903.8735 | 2758.6798 | -1 | -1 | -1 | -1 | 3970.166 | 3705.4882 | 3473.8952 | 3269.5484 | 3087.9069 | 2925.3854 | 2779.1162 | -1 |  |  | -1 | 3971.7155 | 3706.9345 | 3475.2511 | 3270.8245 | 3089.112 | 2926.5272 | 2780.2008 | -1 |  |  | -1 | 3999.6362 | 3732.9938 | 3499.6817 | 3293.818 | 3110.8281 | 2947.1003 | 2799.7453 | -1 |  |  | -1 | 4001.1161 | 3734.375 | 3500.9765 | 3295.0367 | 3111.9792 | 2948.1908 | 2800.7812 | -1 |  |  | -1 | 4027.7434 | 3759.2272 | 3524.2755 | 3316.9652 | 3132.6893 | 2967.8109 | 2819.4204 | -1 | [25 empty] | 1024.9446 | 11.5074
15 | 3341.6527 | L/3/7 | 17 | 0.010534 | 30.3779 | L |  | LM |  | 0 | 0 | N/A | N/A | 65.5 |  | 14 | 20 | 13 | 21 | -1 | 4057.7211 | 3787.2064 | 3550.506 | 3341.6527 | 3156.0053 | 2989.8998 | 2840.4048 | -1 |  | 2018.148 | 1710.8596 | 1344.407 | 1024.3689 | 742.4244 | 491.9209 | 267.5605 | 75.8687 |  |  |  | 2025.63 | 1729.3635 | 1360.5459 | 1038.4542 | 754.7549 | 502.6447 | 276.9521 | 79.9348 |  |  |  | 2036.0154 | 1749.9552 | 1378.471 | 1054.0802 | 768.376 | 514.5163 | 287.2994 | 84.5729 |  |  | -1 | 4055.6711 | 3785.2931 | 3548.7123 | 3339.9645 | 3154.4109 | 2988.3893 | 2838.9698 | -1 | -1 | 3946.0584 | 3688.2343 | 3462.1583 | 3262.2909 | 3084.3129 | 2924.8065 | 2781.0316 | -1 | -1 | 4171.5475 | 3887.5983 | 3639.7049 | 3421.427 | 3227.7693 | 3054.7979 | 2899.3734 | -1 | -1 | -1 | 4015.5136 | 3747.8127 | 3513.5744 | 3306.8936 | 3123.1773 | 2958.7995 | 2810.8595 | -1 | -1 | -1 | -1 | 4043.0105 | 3773.4765 | 3537.6342 | 3329.5381 | 3144.5637 | 2979.0604 | 2830.1074 | -1 |  |  | -1 | 4044.4672 | 3774.8361 | 3538.9088 | 3330.7377 | 3145.6967 | 2980.1337 | 2831.1271 | -1 |  |  | -1 | 4070.6646 | 3799.287 | 3561.8316 | 3352.3121 | 3166.0725 | 2999.4371 | 2849.4652 | -1 |  |  | -1 | 4072.0504 | 3800.5803 | 3563.0441 | 3353.4532 | 3167.1503 | 3000.4582 | 2850.4352 | -1 |  |  | -1 | 4096.9302 | 3823.8016 | 3584.814 | 3373.9426 | 3186.5013 | 3018.7907 | 2867.8512 | -1 | [25 empty] | 1097.2876 | 11.5592
16 | 3355.8207 | L/4/7 | 17 | 0.010359 | 29.836 | L |  | LM |  | 0 | 0 | N/A | N/A | 66 |  | 14 | 20 | 13 | 21 | -1 | 4074.9252 | 3803.2635 | 3565.5595 | 3355.8207 | 3169.3863 | 3002.5765 | 2852.4476 | -1 |  | 2028.9629 | 1735.118 | 1367.0253 | 1045.5263 | 762.3156 | 510.6784 | 285.3994 | 84.3027 |  |  |  | 2038.0564 | 1753.0414 | 1382.5596 | 1059.0663 | 774.1452 | 520.9899 | 294.3317 | 89.7422 |  |  |  | 1772.9567 | 1399.9636 | 1074.1842 | 787.24 | 532.2969 | 304.2002 | 98.2434 |  |  |  | -1 | 4064.7734 | 3793.7885 | 3556.6768 | 3347.4605 | 3161.4905 | 2995.0962 | 2845.3414 | -1 | -1 | 3954.9147 | 3696.5119 | 3469.9285 | 3269.6126 | 3091.2351 | 2931.3708 | 2787.2732 | -1 | -1 | 4180.9098 | 3896.3234 | 3647.8736 | 3429.1059 | 3235.0135 | 3061.6539 | 2905.8806 | -1 | -1 | -1 | 4033.3882 | 3764.4957 | 3529.2147 | 3321.6138 | 3137.0797 | 2971.9703 | 2823.3718 | -1 | -1 | -1 | -1 | 4060.4553 | 3789.7583 | 3552.8984 | 3343.9044 | 3158.1319 | 2991.9144 | 2842.3187 | -1 |  |  | -1 | 4061.8886 | 3791.096 | 3554.1525 | 3345.0847 | 3159.2467 | 2992.9705 | 2843.322 | -1 |  |  | -1 | 4087.6501 | 3815.1401 | 3576.6938 | 3366.3001 | 3179.2834 | 3011.9527 | 2861.3551 | -1 |  |  | -1 | 4089.012 | 3816.4112 | 3577.8855 | 3367.4216 | 3180.3427 | 3012.9562 | 2862.3084 | -1 |  |  | -1 | 4113.4502 | 3839.2202 | 3599.2689 | 3387.5472 | 3199.3502 | 3030.9633 | 2879.4151 | -1 | [25 empty] | 1117.2181 | 11.5733
17 | 3369.7333 | L/5/7 | 17 | 0.010183 | 29.2918 | L |  | LM |  | 0 | 0 | N/A | N/A | 66.5 |  | 14 | 20 | 13 | 21 | -1 | 4091.819 | 3819.031 | 3580.3416 | 3369.7333 | 3182.5259 | 3015.0245 | 2864.2733 | -1 |  | 2041.5593 | 1758.9672 | 1389.211 | 1066.325 | 781.8817 | 529.1606 | 302.9233 | 98.6012 |  |  |  | 1776.2058 | 1404.1899 | 1079.3196 | 793.1716 | 538.9372 | 311.3751 | 105.8947 |  |  |  |  | 1795.4301 | 1421.0201 | 1093.8717 | 805.7711 | 549.7823 | 320.7612 | 113.9773 |  |  |  | -1 | 4073.7227 | 3802.1412 | 3564.5073 | 3354.8304 | 3168.451 | 3001.6904 | 2851.6059 | -1 | -1 | 3963.6221 | 3704.6504 | 3477.5681 | 3276.8111 | 3098.041 | 2937.8246 | 2793.4098 | -1 | -1 | 4190.1148 | 3904.9017 | 3655.905 | 3436.6556 | 3242.1359 | 3068.3946 | 2912.2783 | -1 | -1 | -1 | 4050.9557 | 3780.892 | 3544.5862 | 3336.0811 | 3150.7433 | 2984.9147 | 2835.669 | -1 | -1 | -1 | -1 | 4077.5909 | 3805.7515 | 3567.8921 | 3358.0161 | 3171.4596 | 3004.5407 | 2854.3136 | -1 |  |  | -1 | 4079.0006 | 3807.0672 | 3569.1255 | 3359.1769 | 3172.556 | 3005.5794 | 2855.3004 | -1 |  |  | -1 | 4104.3242 | 3830.7026 | 3591.2837 | 3380.0317 | 3192.2522 | 3024.2389 | 2873.027 | -1 |  |  | -1 | 4105.6622 | 3831.9514 | 3592.4545 | 3381.1336 | 3193.2929 | 3025.2248 | 2873.9636 | -1 |  |  | -1 | 4129.6569 | 3854.3464 | 3613.4498 | 3400.8939 | 3211.9554 | 3042.9051 | 2890.7598 | -1 | [25 empty] | 1137.9742 | 11.588
18 | 3422.8069 | L/6/7 | 17 | 0.0094711 | 27.0931 | L |  | LM |  | 0 | 0 | N/A | N/A | 68.5 |  | 14 | 20 | 13 | 21 | -1 | 4156.2655 | 3879.1811 | 3636.7323 | 3422.8069 | 3232.6509 | 3062.5114 | 2909.3858 | -1 |  | 1849.7696 | 1474.1674 | 1145.7476 | 856.5563 | 599.6659 | 369.6885 | 161.5441 |  |  |  |  | 1864.3117 | 1486.84 | 1156.5557 | 865.7244 | 607.4512 | 376.2007 | 167.0124 |  |  |  |  | 1880.9838 | 1501.3656 | 1168.9284 | 876.2951 | 616.3282 | 383.7352 | 173.2712 |  |  |  | -1 | 4107.9755 | 3834.1105 | 3594.4786 | 3383.0387 | 3195.0921 | 3026.9293 | 2875.5829 | -1 | -1 | 3996.9492 | 3735.8 | 3506.8084 | 3304.3634 | 3124.09 | 2962.5266 | 2816.8975 | -1 | -1 | 4225.3463 | 3937.7351 | 3686.6447 | 3465.5518 | 3269.3965 | 3094.1944 | 2936.7655 | -1 | -1 | -1 | 4118.1275 | 3843.5856 | 3603.3615 | 3391.3991 | 3202.988 | 3034.4097 | 2882.6892 | -1 | -1 | -1 | -1 | 4143.0154 | 3866.8144 | 3625.1385 | 3411.895 | 3222.3453 | 3052.7482 | 2900.1108 | -1 |  |  | -1 | 4144.3296 | 3868.0409 | 3626.2884 | 3412.9773 | 3223.3675 | 3053.7165 | 2901.0307 | -1 |  |  | -1 | 4167.8829 | 3890.0241 | 3646.8976 | 3432.3742 | 3241.6867 | 3071.0716 | 2917.518 | -1 |  |  | -1 | 4169.1243 | 3891.1827 | 3647.9837 | 3433.3965 | 3242.6522 | 3071.9863 | 2918.387 | -1 |  |  | -1 | 4191.3268 | 3911.905 | 3667.4109 | 3451.6809 | 3259.9208 | 3088.3461 | 2933.9287 | -1 | [25 empty] | 1230.3233 | 11.6525
19 | 3435.4261 | L/7/7 | 17 | 0.0092913 | 26.5382 | L |  | LM |  | 0 | 0 | N/A | N/A | 69 |  | 14 | 20 | 13 | 21 | -1 | 4171.5888 | 3893.4829 | 3650.1402 | 3435.4261 | 3244.5691 | 3073.8023 | 2920.1122 | -1 |  | 1871.3414 | 1494.421 | 1164.6731 | 874.3258 | 616.4182 | 385.6064 | 176.5851 |  |  |  |  | 1885.214 | 1506.4846 | 1174.8927 | 882.977 | 623.7037 | 391.6819 | 181.5642 |  |  |  |  | 1901.131 | 1520.448 | 1186.7692 | 893.007 | 632.1538 | 398.6476 | 188.3687 |  |  |  | -1 | 4116.1495 | 3841.7395 | 3601.6308 | 3389.7701 | 3201.4496 | 3032.9522 | 2881.3046 | -1 | -1 | 4004.9022 | 3743.2334 | 3513.7861 | 3310.9383 | 3130.3063 | 2968.4213 | 2822.5025 | -1 | -1 | 4233.7537 | 3945.5703 | 3693.9803 | 3472.4475 | 3275.9019 | 3100.3512 | 2942.609 | -1 | -1 | -1 | 4134.1395 | 3858.5302 | 3617.3721 | 3404.5855 | 3215.4418 | 3046.2081 | 2893.8977 | -1 | -1 | -1 | -1 | 4158.5858 | 3881.3467 | 3638.7626 | 3424.7177 | 3234.4556 | 3064.2211 | 2911.0101 | -1 |  |  | -1 | 4159.8759 | 3882.5508 | 3639.8914 | 3425.7801 | 3235.459 | 3065.1717 | 2911.9131 | -1 |  |  | -1 | 4182.9821 | 3904.1166 | 3660.1093 | 3444.8088 | 3253.4305 | 3082.1973 | 2928.0874 | -1 |  |  | -1 | 4184.199 | 3905.2524 | 3661.1741 | 3445.8109 | 3254.377 | 3083.094 | 2928.9393 | -1 |  |  | -1 | 4205.9492 | 3925.5526 | 3680.2055 | 3463.7228 | 3271.2938 | 3099.1204 | 2944.1644 | -1 | [25 empty] | 1256.0501 | 11.6704
20 | 4209.7773 | M/1/9 | 13 | 0.01557 | 46.1688 | M |  | LM |  | 0 | 0 | N/A | N/A | 61.5 |  | 10 | 16 | 9 | 17 | -1 | 5472.7105 | 4975.1913 | 4560.592 | 4209.7773 | 3909.0789 | 3648.4736 | 3420.444 | -1 |  | 2038.4499 | 1764.4787 | 1322.654 | 953.6129 | 640.1893 | 370.7598 | 123.5108 |  |  |  |  | 1783.9856 | 1339.1444 | 967.4909 | 651.9156 | 380.6478 | 144.9862 | 13.1952 |  |  |  |  | 1805.7611 | 1357.5545 | 983.0249 | 665.0203 | 391.7481 | 154.2039 | 16.6701 |  |  |  | -1 | 5568.3993 | 5062.1812 | 4640.3328 | 4283.3841 | 3977.4281 | 3712.2662 | 3480.2496 | -1 | -1 | 5376.3856 | 4898.885 | 4499.7166 | 4161.0017 | 3869.93 | 3617.0799 | 3395.3654 | -1 | -1 | 5774.6363 | 5236.7392 | 4790.0209 | 4413.1836 | 4091.0689 | 3812.5977 | 3569.4867 | -1 | -1 | -1 | 5406.2782 | 4914.7984 | 4505.2319 | 4158.6756 | 3861.6273 | 3604.1855 | 3378.9239 | -1 | -1 | -1 | -1 | 5449.4781 | 4954.071 | 4541.2318 | 4191.9062 | 3892.4844 | 3632.9854 | 3405.9238 | -1 |  |  | -1 | 5451.7748 | 4956.1589 | 4543.1456 | 4193.6729 | 3894.1248 | 3634.5165 | 3407.3592 | -1 |  |  | -1 | 5493.2287 | 4993.8443 | 4577.6906 | 4225.5605 | 3923.7348 | 3662.1525 | 3433.2679 | -1 |  |  | -1 | 5495.4298 | 4995.8453 | 4579.5248 | 4227.2537 | 3925.307 | 3663.6199 | 3434.6436 | -1 |  |  | -1 | 5535.1092 | 5031.9174 | 4612.591 | 4257.7763 | 3953.6494 | 3690.0728 | 3459.4432 | -1 | [25 empty] | 721.9881 | 11.2415
21 | 4230.9254 | M/2/9 | 13 | 0.01535 | 45.4724 | M |  | LM |  | 0 | 0 | N/A | N/A | 62 |  | 10 | 16 | 9 | 17 | -1 | 5500.203 | 5000.1846 | 4583.5025 | 4230.9254 | 3928.7164 | 3666.802 | 3437.6269 | -1 |  | 1789.6393 | 1345.6912 | 974.8157 | 659.8484 | 389.148 | 153.9026 | 18.0072 |  |  |  |  | 1808.5524 | 1361.6903 | 988.2111 | 671.1282 | 398.6404 | 161.8162 | 20.7047 |  |  |  |  | 1829.7754 | 1379.5931 | 1003.3171 | 683.7837 | 409.2375 | 170.5968 | 24.248 |  |  |  | -1 | 5582.8206 | 5075.2914 | 4652.3505 | 4294.4774 | 3987.729 | 3721.8804 | 3489.2629 | -1 | -1 | 5390.3095 | 4911.5723 | 4511.3702 | 4171.778 | 3879.9525 | 3626.4475 | 3404.1589 | -1 | -1 | 5789.5917 | 5250.3015 | 4802.4263 | 4424.613 | 4101.6641 | 3822.4717 | 3578.7311 | -1 | -1 | -1 | 5434.6715 | 4940.6105 | 4528.8929 | 4180.5166 | 3881.9082 | 3623.1143 | 3396.6697 | -1 | -1 | -1 | -1 | 5477.2944 | 4979.3586 | 4564.412 | 4213.3034 | 3912.3532 | 3651.5296 | 3423.309 | -1 |  |  | -1 | 5479.5595 | 4981.4177 | 4566.2996 | 4215.0458 | 3913.9711 | 3653.0397 | 3424.7247 | -1 |  |  | -1 | 5520.4268 | 5018.5698 | 4600.3557 | 4246.4822 | 3943.162 | 3680.2845 | 3450.2668 | -1 |  |  | -1 | 5522.5959 | 5020.5417 | 4602.1632 | 4248.1507 | 3944.7113 | 3681.7306 | 3451.6224 | -1 |  |  | -1 | 5561.6794 | 5056.0722 | 4634.7328 | 4278.2149 | 3972.6281 | 3707.7863 | 3476.0496 | -1 | [25 empty] | 733.0447 | 11.2521
22 | 4292.4302 | M/3/9 | 13 | 0.014682 | 43.3628 | M |  | LM |  | 0 | 0 | N/A | N/A | 63.5 |  | 10 | 16 | 9 | 17 | -1 | 5580.1593 | 5072.8721 | 4650.1327 | 4292.4302 | 3985.8281 | 3720.1062 | 3487.5995 | -1 |  | 1862.8024 | 1412.7662 | 1036.4731 | 716.9815 | 442.5129 | 203.9397 | 40.753 |  |  |  |  | 1879.894 | 1427.1276 | 1048.4509 | 726.922 | 450.6408 | 210.5424 | 43.3266 |  |  |  |  | 1899.271 | 1443.5946 | 1062.1277 | 738.2668 | 459.9737 | 218.2183 | 46.4137 |  |  |  | -1 | 5624.8435 | 5113.4941 | 4687.3696 | 4326.8027 | 4017.7454 | 3749.8957 | 3515.5272 | -1 | -1 | 5430.8834 | 4948.5427 | 4545.3281 | 4203.1798 | 3909.1576 | 3653.7445 | 3429.7826 | -1 | -1 | 5833.171 | 5289.8215 | 4838.5751 | 4457.9179 | 4132.5381 | 3851.2442 | 3605.6689 | -1 | -1 | -1 | 5517.3597 | 5015.7815 | 4597.7997 | 4244.1228 | 3940.9712 | 3678.2398 | 3448.3498 | -1 | -1 | -1 | -1 | 5558.2323 | 5052.9385 | 4631.8603 | 4275.5633 | 3970.166 | 3705.4882 | 3473.8952 | -1 |  |  | -1 | 5560.4017 | 5054.9106 | 4633.6681 | 4277.2321 | 3971.7155 | 3706.9345 | 3475.2511 | -1 |  |  | -1 | 5599.4906 | 5090.446 | 4666.2422 | 4307.3005 | 3999.6362 | 3732.9938 | 3499.6817 | -1 |  |  | -1 | 5601.5625 | 5092.3295 | 4667.9687 | 4308.8942 | 4001.1161 | 3734.375 | 3500.9765 | -1 |  |  | -1 | 5638.8408 | 5126.2189 | 4699.034 | 4337.5698 | 4027.7434 | 3759.2272 | 3524.2755 | -1 | [25 empty] | 768.7084 | 11.2861
23 | 4312.2801 | M/4/9 | 13 | 0.014457 | 42.6529 | M |  | LM |  | 0 | 0 | N/A | N/A | 64 |  | 10 | 16 | 9 | 17 | -1 | 5605.9641 | 5096.331 | 4671.6368 | 4312.2801 | 4004.2601 | 3737.3094 | 3503.7276 | -1 |  | 1886.3345 | 1434.4112 | 1056.4099 | 735.4588 | 459.6841 | 220.0388 | 48.272 |  |  |  |  | 1902.8231 | 1448.3099 | 1067.8795 | 744.8987 | 467.3729 | 226.2248 | 50.6684 |  |  |  |  | 1921.5418 | 1464.2552 | 1081.0979 | 755.8182 | 476.3561 | 233.4969 | 53.6019 |  |  |  | -1 | 5638.434 | 5125.8491 | 4698.695 | 4337.2569 | 4027.4529 | 3758.956 | 3524.0213 | -1 | -1 | 5444.0052 | 4960.4991 | 4556.3103 | 4213.3353 | 3918.6028 | 3662.5725 | 3438.0695 | -1 | -1 | 5847.2649 | 5302.6025 | 4850.2658 | 4468.689 | 4142.5229 | 3860.5494 | 3614.3808 | -1 | -1 | -1 | 5544.0848 | 5040.0771 | 4620.0707 | 4264.6806 | 3960.0606 | 3696.0565 | 3465.053 | -1 | -1 | -1 | -1 | 5584.3678 | 5076.698 | 4653.6398 | 4295.6675 | 3988.8341 | 3722.9119 | 3490.2299 | -1 |  |  | -1 | 5586.5049 | 5078.6408 | 4655.4207 | 4297.3115 | 3990.3606 | 3724.3366 | 3491.5656 | -1 |  |  | -1 | 5624.9951 | 5113.6319 | 4687.4959 | 4326.9193 | 4017.8536 | 3749.9967 | 3515.6219 | -1 |  |  | -1 | 5627.0342 | 5115.4856 | 4689.1951 | 4328.4878 | 4019.3101 | 3751.3561 | 3516.8963 | -1 |  |  | -1 | 5663.705 | 5148.8227 | 4719.7542 | 4356.6962 | 4045.5036 | 3775.8033 | 3539.8156 | -1 | [25 empty] | 781.5025 | 11.2981
24 | 4388.381 | M/5/9 | 13 | 0.013546 | 39.7814 | M |  | LM |  | 0 | 0 | N/A | N/A | 66 |  | 10 | 16 | 9 | 17 | -1 | 5704.8953 | 5186.2684 | 4754.0794 | 4388.381 | 4074.9252 | 3803.2635 | 3565.5595 | -1 |  | 1968.2292 | 1517.5945 | 1132.8177 | 806.1997 | 525.6353 | 281.8174 | 77.1364 |  |  |  |  | 1975.2426 | 1529.3768 | 1142.3545 | 813.8301 | 531.5687 | 286.3957 | 78.8546 |  |  |  |  | 1983.3549 | 1543.2685 | 1153.7463 | 823.0277 | 538.868 | 292.0298 | 81.1743 |  |  |  | -1 | 5690.6828 | 5173.348 | 4742.2357 | 4377.4483 | 4064.7734 | 3793.7885 | 3556.6768 | -1 | -1 | 5494.4524 | 5006.4658 | 4598.5316 | 4252.3784 | 3954.9147 | 3696.5119 | 3469.9285 | -1 | -1 | 5901.4489 | 5351.7393 | 4895.211 | 4510.0983 | 4180.9098 | 3896.3234 | 3647.8736 | -1 | -1 | -1 | 5646.7435 | 5133.4032 | 4705.6196 | 4343.6489 | 4033.3882 | 3764.4957 | 3529.2147 | -1 | -1 | -1 | -1 | 5684.6375 | 5167.8522 | 4737.1979 | 4372.798 | 4060.4553 | 3789.7583 | 3552.8984 | -1 |  |  | -1 | 5686.644 | 5169.6763 | 4738.87 | 4374.3415 | 4061.8886 | 3791.096 | 3554.1525 | -1 |  |  | -1 | 5722.7101 | 5202.4637 | 4768.9251 | 4402.0847 | 4087.6501 | 3815.1401 | 3576.6938 | -1 |  |  | -1 | 5724.6168 | 5204.1971 | 4770.514 | 4403.5514 | 4089.012 | 3816.4112 | 3577.8855 | -1 |  |  | -1 | 5758.8303 | 5235.3002 | 4799.0252 | 4429.8694 | 4113.4502 | 3839.2202 | 3599.2689 | -1 | [25 empty] | 837.9135 | 11.3508
25 | 4406.5743 | M/6/9 | 13 | 0.013316 | 39.0558 | M |  | LM |  | 0 | 0 | N/A | N/A | 66.5 |  | 10 | 16 | 9 | 17 | -1 | 5728.5466 | 5207.7696 | 4773.7888 | 4406.5743 | 4091.819 | 3819.031 | 3580.3416 | -1 |  | 1978.953 | 1537.4708 | 1151.1359 | 823.1213 | 541.3525 | 296.5802 | 84.079 |  |  |  |  | 1985.6425 | 1548.7105 | 1160.1602 | 830.3394 | 546.9198 | 300.7025 | 85.6137 |  |  |  |  | 1993.3966 | 1562.1214 | 1171.0749 | 839.0412 | 553.8166 | 306.0269 | 88.0275 |  |  |  | -1 | 5703.2117 | 5184.738 | 4752.6765 | 4387.086 | 4073.7227 | 3802.1412 | 3564.5073 | -1 | -1 | 5506.5493 | 5017.4883 | 4608.656 | 4261.7406 | 3963.6221 | 3704.6504 | 3477.5681 | -1 | -1 | 5914.4418 | 5363.522 | 4905.9886 | 4520.028 | 4190.1148 | 3904.9017 | 3655.905 | -1 | -1 | -1 | 5671.3379 | 5155.7618 | 4726.1149 | 4362.5676 | 4050.9557 | 3780.892 | 3544.5862 | -1 | -1 | -1 | -1 | 5708.6273 | 5189.6612 | 4757.1894 | 4391.2518 | 4077.5909 | 3805.7515 | 3567.8921 | -1 |  |  | -1 | 5710.6008 | 5191.4553 | 4758.834 | 4392.7698 | 4079.0006 | 3807.0672 | 3569.1255 | -1 |  |  | -1 | 5746.0539 | 5223.6854 | 4788.3783 | 4420.0415 | 4104.3242 | 3830.7026 | 3591.2837 | -1 |  |  | -1 | 5747.9271 | 5225.3883 | 4789.9393 | 4421.4824 | 4105.6622 | 3831.9514 | 3592.4545 | -1 |  |  | -1 | 5781.5196 | 5255.9269 | 4817.933 | 4447.3228 | 4129.6569 | 3854.3464 | 3613.4498 | -1 | [25 empty] | 853.4806 | 11.3652
26 | 4459.1353 | M/7/9 | 13 | 0.01262 | 36.8614 | M |  | LM |  | 0 | 0 | N/A | N/A | 68 |  | 10 | 16 | 9 | 17 | -1 | 5796.8759 | 5269.8871 | 4830.7299 | 4459.1353 | 4140.6256 | 3864.5839 | 3623.0474 | -1 |  | 2009.6324 | 1595.0447 | 1204.0338 | 872.1041 | 586.917 | 339.1506 | 121.3856 |  |  |  |  | 2015.2064 | 1604.7058 | 1211.5938 | 877.8842 | 591.2047 | 342.0882 | 123.2106 |  |  |  |  | 2021.7871 | 1616.5583 | 1221.0347 | 885.3015 | 596.843 | 346.2521 | 125.9607 |  |  |  | -1 | 5739.5033 | 5217.7303 | 4782.9195 | 4415.0026 | 4099.6452 | 3826.3356 | 3587.1896 | -1 | -1 | 5541.5894 | 5049.4164 | 4637.9825 | 4288.8596 | 3988.844 | 3728.2244 | 3499.6972 | -1 | -1 | 5952.0775 | 5397.652 | 4937.2072 | 4548.7905 | 4216.778 | 3929.75 | 3679.1688 | -1 | -1 | -1 | 5742.5225 | 5220.475 | 4785.4354 | 4417.325 | 4101.8018 | 3828.3483 | 3589.0766 | -1 | -1 | -1 | -1 | 5777.9813 | 5252.7102 | 4814.9844 | 4444.601 | 4127.1295 | 3851.9875 | 3611.2383 | -1 |  |  | -1 | 5779.8548 | 5254.4134 | 4816.5456 | 4446.0421 | 4128.4677 | 3853.2365 | 3612.4092 | -1 |  |  | -1 | 5813.4529 | 5284.9572 | 4844.5441 | 4471.8869 | 4152.4664 | 3875.6353 | 3633.4081 | -1 |  |  | -1 | 5815.2249 | 5286.5681 | 4846.0207 | 4473.2499 | 4153.732 | 3876.8166 | 3634.5155 | -1 |  |  | -1 | 5846.9393 | 5315.3994 | 4872.4494 | 4497.6456 | 4176.3852 | 3897.9595 | 3654.3371 | -1 | [25 empty] | 904.2894 | 11.4117
27 | 4508.6402 | M/8/9 | 13 | 0.011914 | 34.6417 | M |  | LM |  | 0 | 0 | N/A | N/A | 69.5 |  | 10 | 16 | 9 | 17 | -1 | 5861.2323 | 5328.393 | 4884.3602 | 4508.6402 | 4186.5945 | 3907.4882 | 3663.2702 | -1 |  | 1985.4784 | 1649.3678 | 1253.9389 | 918.3329 | 629.8949 | 379.3384 | 158.6414 |  |  |  |  | 1980.2784 | 1657.4547 | 1260.0604 | 922.7254 | 632.8727 | 381.0605 | 159.3742 |  |  |  |  | 1978.0463 | 1667.7111 | 1268.0807 | 928.781 | 637.2591 | 383.9952 | 161.0095 |  |  |  | -1 | 5773.833 | 5248.9391 | 4811.5275 | 4441.41 | 4124.1664 | 3849.222 | 3608.6456 | -1 | -1 | 5574.7353 | 5079.6185 | 4665.7236 | 4314.5126 | 4012.7025 | 3750.524 | 3520.6299 | -1 | -1 | 5987.6786 | 5429.937 | 4966.738 | 4575.9982 | 4241.9997 | 3953.255 | 3701.175 | -1 | -1 | -1 | 5809.7714 | 5281.6104 | 4841.4762 | 4469.055 | 4149.8367 | 3873.181 | 3631.1072 | -1 | -1 | -1 | -1 | 5843.3753 | 5312.1594 | 4869.4794 | 4494.9041 | 4173.8395 | 3895.5835 | 3652.1096 | -1 |  |  | -1 | 5845.1475 | 5313.7705 | 4870.9563 | 4496.2673 | 4175.1054 | 3896.765 | 3653.2172 | -1 |  |  | -1 | 5876.8677 | 5342.607 | 4897.3897 | 4520.6675 | 4197.7626 | 3917.9118 | 3673.0423 | -1 |  |  | -1 | 5878.5371 | 5344.1247 | 4898.7809 | 4521.9516 | 4198.9551 | 3919.0247 | 3674.0857 | -1 |  |  | -1 | 5908.3518 | 5371.2289 | 4923.6265 | 4544.886 | 4220.2513 | 3938.9012 | 3692.7198 | -1 | [25 empty] | 962.2318 | 11.4642
28 | 4524.4568 | M/9/9 | 13 | 0.011677 | 33.8964 | M |  | LM |  | 0 | 0 | N/A | N/A | 70 |  | 10 | 16 | 9 | 17 | -1 | 5881.7939 | 5347.0853 | 4901.4949 | 4524.4568 | 4201.2813 | 3921.1959 | 3676.1212 | -1 |  | 1984.0952 | 1666.787 | 1269.9145 | 933.0288 | 643.7185 | 392.2614 | 170.7281 |  |  |  |  | 1984.5696 | 1674.3125 | 1275.5434 | 937.0385 | 646.2013 | 393.5203 | 170.9744 |  |  |  |  | 1984.7926 | 1684.0174 | 1283.0992 | 942.693 | 650.1716 | 396.0235 | 172.1961 |  |  |  | -1 | 5784.8361 | 5258.9419 | 4820.6967 | 4449.8739 | 4132.0258 | 3856.5574 | 3615.5226 | -1 | -1 | 5585.359 | 5089.2986 | 4674.615 | 4322.7347 | 4020.3494 | 3757.6713 | 3527.3391 | -1 | -1 | 5999.0893 | 5440.2847 | 4976.2031 | 4584.7186 | 4250.0837 | 3960.7887 | 3708.2283 | -1 | -1 | -1 | 5831.3051 | 5301.1865 | 4859.4209 | 4485.6193 | 4165.2179 | 3887.5368 | 3644.5657 | -1 | -1 | -1 | -1 | 5864.2855 | 5331.1686 | 4886.9046 | 4510.9888 | 4188.7754 | 3909.5237 | 3665.1784 | -1 |  |  | -1 | 5866.0237 | 5332.7488 | 4888.3531 | 4512.3259 | 4190.0169 | 3910.6825 | 3666.2648 | -1 |  |  | -1 | 5897.113 | 5361.0118 | 4914.2608 | 4536.2407 | 4212.2236 | 3931.4086 | 3685.6956 | -1 |  |  | -1 | 5898.748 | 5362.4982 | 4915.6233 | 4537.4984 | 4213.3914 | 3932.4986 | 3686.7175 | -1 |  |  | -1 | 5927.9247 | 5389.0225 | 4939.9373 | 4559.9421 | 4234.232 | 3951.9498 | 3704.953 | -1 | [25 empty] | 983.3872 | 11.4832
x
Order | 0 | 1 | 2 | 3 | 4 | 5 | 6 | 7 | 8 | ! |  | 7 | 8
Note on D2: Author: this is different for CRIRES+ because it only indicates the central order
Note on D6: Author: this is different for CRIRES+ because it only indicates the central order
Note on E2: Author: Useful parameter for quick interpreatation of data.
Note on H6: Author: In the ICS upgrade plan this is INS.GRAT3.ENC
Note on I2: bristowp: Only OSF is here. SV filter setting is not part of this table because it is not uniquely determined by the wavelength setting.
Note on K3: Author: was in um for oCRIRES
Note on M2: bristowp: Only OSF is here. SV filter setting is not part of this table because it is not uniquely determined by the wavelength setting.
Note on P6: Author: In the ICS upgrade plan this is INS.GRAT2.ENC
Note on U1: Author: Shouldbe propagated to headers
Note on BK1: Author: Useful for development, does not need to be in the online database or propagated to headers.
Note on BT1: Author: Useful for development, should be propagated to headers.
Note on CM1: Author: Should be propagated to headers for DRS
Note on EZ1: Author: The x, y piezo ratios should be in the online DB, at least for the metrology. They do not need to be propagated to headers.
Note on FB1: Author: All lamp exposures times and baffle settings for standard settings should be in the online DB. They do not need to be propagated to headers (the headers will contain the exposure time and baffle setting actually used). The filling of these columns is part of the PAE test activities described in section 10.1.4 of the PAE Test Plan.
Note on FW1: Author: The metrology parameters here should be available in the online DB for the metrology templates, but they do not need to be propagated to the headers (the metrology templates may write the measured centroids of metrology features in the headers, or the offsets)
Note on FZ1: bristowp: I have allowed for up to 10 spectral features from each source in each setting. In practise we will probably only use 2-5 from the ES source and 2 from the MF source.
Note on FZ5: Author: All of the MetroID_ES[ES/MF][N] are marked as new here because oCRIRES did not record them
Note on GA5: Author: All of the MetroWav[ES/MF][N] are marked as new here because oCRIRES did not record them
Note on GB5: Author: All of the MetroPos[ES/MF][N]D are marked as new here because oCRIRES did not record the detector number (instead x took values up to 4096)
Note on HA5: Author: MetroPosES5x onwards are maked as new here because for oCRIRES only 4 features were alllowed for
Note on HC5: Author: MetroPosES5y onwards are maked as new here because for oCRIRES only 4 features were alllowed for
Note on JE5: Author: MetroPosMF5x onwards are maked as new here because for oCRIRES only 4 features were alllowed for
Note on JF5: Author: MetroPosMF5y onwards are maked as new here because for oCRIRES only 4 features were alllowed for

## EchelleFPAparam
Input parameters |  | Configutation parameters, do not modify!
Echelle angle (deg) | Gap btw detectors (mm) | Array size (mm) | F-coll (mm) | Beta wlmin #1 | Beta wlmax #1 | Beta wlmin #2 | Beta wlmax #2 | Beta wlmin #3 | Beta wlmax #3 | alpha echelle (rad) | D-alpha echelle (rad) | pi | Encoder Grat Ratio (deg/step) | sigma echelle (nm) | Blaze Angle | theta | sin(alpha-blaze) | sin(beta-blaze), wlmin1 |  |  |  |  | sin(beta-blaze), wlmax3
65 | 2 | 36.864 | 1480 | -0.038714 | -0.013805 | -0.012454 | 0.012454 | 0.013805 | 0.038714 | 1.1345 | -0.056374 | 3.1416 | 3e-05 | 31646 | 1.1128 | 0.021642 | 0.02164 | -0.07338 | -0.048518 | -0.047169 | -0.022276 | -0.020925 | 0.0039815
Note on A3: Author: Not actually used
Note on B2: Author: We should probably allow for two different sized gaps to fit the real instrument
Note on J3: Author: Will need to calculate directly (instead of -1x Beta wlmax #1 cell) if we have two gaps of different sizes.
Note on K3: Author: Will need to calculate directly (instead of -1x Beta wlmin #1 cell) if we have two gaps of different sizes.
Note on Q3: Author: This is a wild guess and must be updated with the real vlue.

## Standard Settings
Setting WLEN | Setting ref | Band | CDU | Echelle Grating angle (deg) | Echelle Grating angle (rad) | Order min | Central Order | Order max | pi
1028.4166 | Y/1/2 | Y | YJ | 65 | 1.1345 | 51 | 55 | 59 | 3.1416
1032.8745 | Y/2/2 | Y | YJ | 65.5 | 1.1432 | 51 | 55 | 59
1229.6285 | J/1/2 | J | YJ | 65 | 1.1345 | 42 | 46 | 50
1234.9586 | J/2/2 | J | YJ | 65.5 | 1.1432 | 42 | 46 | 50
1564.2617 | H/1/4 | H | HK | 64.5 | 1.1257 | 32 | 36 | 39
1571.192 | H/2/4 | H | HK | 65 | 1.1345 | 32 | 36 | 39
1578.0026 | H/3/4 | H | HK | 65.5 | 1.1432 | 32 | 36 | 39
1584.6931 | H/4/4 | H | HK | 66 | 1.1519 | 32 | 36 | 39
2156.1401 | K/1/4 | K | HK | 64 | 1.117 | 23 | 26 | 29
2165.9008 | K/2/4 | K | HK | 64.5 | 1.1257 | 23 | 26 | 29
2203.2871 | K/3/4 | K | HK | 66.5 | 1.1606 | 23 | 26 | 29
2212.216 | K/4/4 | K | HK | 67 | 1.1694 | 23 | 26 | 29
3267.0173 | L/1/7 | L | LM | 63 | 1.0996 | 14 | 17 | 20
3282.4466 | L/2/7 | L | LM | 63.5 | 1.1083 | 14 | 17 | 20
3341.6527 | L/3/7 | L | LM | 65.5 | 1.1432 | 14 | 17 | 20
3355.8207 | L/4/7 | L | LM | 66 | 1.1519 | 14 | 17 | 20
3369.7333 | L/5/7 | L | LM | 66.5 | 1.1606 | 14 | 17 | 20
3422.8069 | L/6/7 | L | LM | 68.5 | 1.1956 | 14 | 17 | 20
3435.4261 | L/7/7 | L | LM | 69 | 1.2043 | 14 | 17 | 20
4209.7773 | M/1/9 | M | LM | 61.5 | 1.0734 | 10 | 13 | 16
4230.9254 | M/2/9 | M | LM | 62 | 1.0821 | 10 | 13 | 16
4292.4302 | M/3/9 | M | LM | 63.5 | 1.1083 | 10 | 13 | 16
4312.2801 | M/4/9 | M | LM | 64 | 1.117 | 10 | 13 | 16
4388.381 | M/5/9 | M | LM | 66 | 1.1519 | 10 | 13 | 16
4406.5743 | M/6/9 | M | LM | 66.5 | 1.1606 | 10 | 13 | 16
4459.1353 | M/7/9 | M | LM | 68 | 1.1868 | 10 | 13 | 16
4508.6402 | M/8/9 | M | LM | 69.5 | 1.213 | 10 | 13 | 16
4524.4568 | M/9/9 | M | LM | 70 | 1.2217 | 10 | 13 | 16