## CoverPage (FilledByPDM)
European Organisation for Astronomical Research in the Southern Hemisphere
Programme: | INS
Job: | PDM Write Training
Doc. Name: | Approval Process Using a Template
Doc. Number: | ESO-239920
Doc. Version: | 1
Doc. Type: | Procedure (PRO)
Released On: | 2014-04-01
Doc. Classification: | ESO Internal
Prepared by: | PDM_Edit
Validated by:
Approved by: | PDM_PM

## Table notes
The definition of the table is given in the ICD: CRIRES+ Interface Control Document https://pdm.eso.org/kronodoc?action=start&action2=View%20doc%20meta&project=1100&root=12002&searchpara=0&currdir=133380&selecteddocs=405151 This spreadsheet version has evolved from Tino’s wavelength calculator based on a simple application of the grating equation. The idea is that the table provides the following: - The list of settings: + The optimal list will be established during PAE + they are primarily identified by their central wavelength (as agreed at FDR) - The minimum, central, and maximum order defined for each setting - the encoder positions of the CDU wheel, OS Filter wheel and echelle mechanism and piezo voltages (to be measured during PAE) - some supplementary information about how the echellogram changes as echelle grating/piezos move (to be measured during PAE) - the basic wavelength parameters for each detector in each setting, based on a simple application of the wavelength equation: + It should be accurate enough for the DRS to use (via header KWs) as a starting point to search for features and derive the accurate solution, or for labelling the RTD during observations + Input parameters can be adjusted to take into account: * a different set of grating angles * echelle grating constant * focal length (simple scaling) * fiducial centre of the detector array * detector dimensions (array size and gaps) * encoder to angle ratio for the echelle grating + It does not (cannot) take into account * optical aberrations * rotation of the detectors + It does not include any calculation of cross-dispersion * consequently the central Y co-ordinate columns are not filled in this version * You can use the Zemax output that Tino provided for CRIFORS to fill these columns * For the eventual list of standard settings we should either interpolate the Zemax output that you have or obtain dedicated Zemax output for the echelle angle/CDU combinations used. - The blaze wavelength and free spectral range of each order (blaze angle of the echelle is an input parameter) - The optimal lamp DITs for all calibration lamps (to be established during PAE testing) + Full slit illumination + pinhole (for sources located in the integrating sphere) - The baffle positions for Ne, Kr, halogen and IR emitter (to be established during PAE testing) + Full slit illumination + pinhole - Metrology parameters: + Fiducial positions of 10 Ar lines (from dedicated U/Ar lamp) for each fibre in each setting: * Line identification * Line wavelength * Detector that line falls on * Fiducial X centroid (measured during PAE testing) * Fiducial Y centroid (measured during PAE testing) + Fiducial positions of 10 selected (during PAE testing) U/Ne (entrance slit) lines in each setting: * Line identification * Line wavelength * Detector that line falls on * Fiducial X centroid (measured during PAE testing) * Fiducial Y centroid (measured during PAE testing) * The slit image tilt + Optimal U/Ar lamp DIT
Comparison to oCRIRES crmcfgWVLEN table: Name — Not present in the CRIRES+ table (it was the same for the whole table and identified the config, could easily be added to the CRIRES+ table if it is useful). Reference — “Ref Name" Note that for oCRIRES this was the only column that indicated the order and it had to be extracted from the sting [Order/n/interlace]. For the CRIRES+ table we have separate columns indicating the range of orders. Central Wavelength — “Ref WLEN” in the CRIRES+ table is the central wavelength for the designated “Central Order” and is used to label the setting, while “O[m] Central Wavelength” is the value for each order in a given setting. Angle Prism —Obviously not relevant to CRIRES+, though “CDU Setting" is kind of an equivalent Piezo — PIEZOX (Will very probably be just the default PIEZO value in all rows), CRIRES+ also has an analogous PIEZOY column Intermediate Slit — Obviously not relevant to CRIRES+, though “OSF Setting" is kind of an equivalent Angle Grating — “Grating Setting" Reference File Name — Not present in the CRIRES+ table (never actually seemed to be used in the oCRIRES table anyway) Wavelength Limit+/- — “O[m] FSR +/-“ CRIRES+ has a free spectral range for all orders in a given band Beg/End Det [1-4] — “O[m] BEG/END DET[1-3]” CRIRES+ has detector spectral ranges for all orders in a given band. These are the values that would be needed to compute the pixel to wavelength mapping for the RTD (together with the “O[m] Central Y columns”) —— The following columns (all of the ones ending “Metr”) were not in the previous version of the CRIRES+ cpmcfgWVLEN, but they are in the MLT described in appendix 10 of CRIRES+ Metrology System Design. I decided to add them to cpmcfgWVLEN since in the end it will be simpler to have just one table. The only problem here is that we don’t know how many reference features we will use in each setting (probably 2 or 3 will suffice). I have allowed for ten, this should be way more than enough and probably means that we’ll eventually have a lot of empty columns. spectrPosMetr[n]x/y — SpectroPosMF[n]_D/x/y (note that whereas the oCRIRES table used a cumulative x pixel count across the 4 detectors, i.e. 1-4096, I prefer to have a column for the detector number, then the x value within the detector) spectrDITMetr — SpectroDITMetro spectrBafflMetr — Not relevant to CRIRES+ (neither of the sources used for CRIRES+ metrology are in the IS) preDisPosMetr[n]x/y — SpectroPosES[n]_D/x/y in the MLT (note that whereas the oCRIRES table used a cumulative x pixel count across the 4 detectors, i.e. 1-4096, I prefer to have a column for the detector number, then the x value within the detector) preDisDITMetr — SpectroDITMetro preDisBafflMetr — Not relevant to CRIRES+ (neither of the sources used for CRIRES+ metrology are in the IS) preDisIntSlitMetr — Not relevant to CRIRES+ —— intSlitCtrBdrOffs — I’m not actually sure what this is… But not relevant to CRIRES+ wlenGratRatio — GratAngleWlenRatio wlenPrismRatio — Obviously not relevant to CRIRES+ wlenPiezoRatio — Can be computed from the “WLEN Piezo X Ratio” and “Central Dispersion” columns in the CRIRES+ table wlenIntSlitRatio — Obviously not relevant to CRIRES+ New columns in the CRIRES+ table: Central Order — Its useful to explicitly define a central order for each band (some bands have an even number of orders) Central Dispersion — Not present in the oCRIRES table (but could have been calculated from the Beg/End Det 2/3 columns) Minimum order — Its useful to explicitly define a minimum order for each band (some bands have an even number of orders) Maximum order — Its useful to explicitly define a maximum order for each band (some bands have an even number of orders) O[m] Central Y — The approximate Y co-ordinate of each order at the centre of the middle detector O[m] Blaze WLEN — The blaze wavelength for each order at the echelle angle of the setting (not essential, but nice to have for understanding) Grating Angle — The physical angle of the grating in degrees (NOT the equivalent of the “Angle Grating” column for oCRIRES which was in encoder steps) WLEN Piezo X/Y Ratio — rate of change of pixel posn with PIEZOX/Y [U/Ne / Kr / Ne / HAL / IR Em / Laser / FPET] Slit DIT — Optimal exposure time for full slit illumination with each source [Kr / Ne / HAL / IR Em] Slit Baff — Optimal baffle setting for full slit illumination with each source [Kr / Ne / HAL / IR Em / Laser / FPET] Slit DIT — Optimal exposure time for PH illumination with each source [Kr / Ne / HAL / IR Em] Slit Baff — Optimal baffle setting for PH illumination with each source Encoder Grat Wlen Ratio — number of steps to shift the echellogramme by 1nm Encoder Grat Pix Ratio — number of steps to shift the echellogramme by 1pix (useful for metrology) SpectroID_ES[n] — Identification (species) of entrance slit line (This was missing in the oCRIRES metrology) SpectroWavES[n] — Wavelength of entrance slit line (This was missing in the oCRIRES metrology) SpectroTiltES[n] — offers the possibility to record the slit image tilt for entrance slit metrology lines SpectroID_MF[n] — Identification (species) of the MF+ line (This was missing in the oCRIRES metrology) SpectroWavMF[n] — Wavelength of the MF+ line (This was missing in the oCRIRES metrology)

## crmcfgWLEN.txt
Parameter Name | Ref WLEN | Ref Name | Central Order | Central Dispersion | GratAngleWlenRatio | CDU Setting name | CDU setting | SV Filter name | SV filter setting | OSF setting name | OSF setting | PIEZOX | PIEZOY | SPU Setting Name | SPU Turret Setting | Grating Angle | Grating Setting | Minimum order | Maximum order | O1 | O10 | O1 Central Wavelength | O2 Central Wavelength | O3 Central Wavelength | O4 Central Wavelength | O5 Central Wavelength | O6 Central Wavelength | O7 Central Wavelength | O8 Central Wavelength | O9 Central Wavelength | O10 Central Wavelength | O1 Central Y Det1 | O2 Central Y Det1 | O3 Central Y Det1 | O4 Central Y Det1 | O5 Central Y Det1 | O6 Central Y Det1 | O7 Central Y Det1 | O8 Central Y Det1 | O9 Central Y Det1 | O10 Central Y Det1 | O1 Central Y Det2 | O2 Central Y Det2 | O3 Central Y Det2 | O4 Central Y Det2 | O5 Central Y Det2 | O6 Central Y Det2 | O7 Central Y Det2 | O8 Central Y Det2 | O9 Central Y Det2 | O10 Central Y Det2 | O1 Central Y Det3 | O2 Central Y Det3 | O3 Central Y Det3 | O4 Central Y Det3 | O5 Central Y Det3 | O6 Central Y Det3 | O7 Central Y Det3 | O8 Central Y Det3 | O9 Central Y Det3 | O10 Central Y Det3 | O1 Blaze Wavelength | O2 Blaze Wavelength | O3 Blaze Wavelength | O4 Blaze Wavelength | O5 Blaze Wavelength | O6 Blaze Wavelength | O7 Blaze Wavelength | O8 Blaze Wavelength | O9 Blaze Wavelength | O10 Blaze Wavelength | O1 FSR min | O2 FSR min | O3 FSR min | O4 FSR min | O5 FSR min | O6 FSR min | O7 FSR min | O8 FSR min | O9 FSR min | O10 FSR min | O1 FSR max | O2 FSR max | O3 FSR max | O4 FSR max | O5 FSR max | O6 FSR max | O7 FSR max | O8 FSR max | O9 FSR max | O10 FSR max | O1 BEG DET1 | O2 BEG DET1 | O3 BEG DET1 | O4 BEG DET1 | O5 BEG DET1 | O6 BEG DET1 | O7 BEG DET1 | O8 BEG DET1 | O9 BEG DET1 | O10 BEG DET1 | O1 END DET1 | O2 END DET1 | O3 END DET1 | O4 END DET1 | O5 END DET1 | O6 END DET1 | O7 END DET1 | O8 END DET1 | O9 END DET1 | O10 END DET1 | O1 BEG DET2 | O2 BEG DET2 | O3 BEG DET2 | O4 BEG DET2 | O5 BEG DET2 | O6 BEG DET2 | O7 BEG DET2 | O8 BEG DET2 | O9 BEG DET2 | O10 BEG DET2 | O1 END DET2 | O2 END DET2 | O3 END DET2 | O4 END DET2 | O5 END DET2 | O6 END DET2 | O7 END DET2 | O8 END DET2 | O9 END DET2 | O10 END DET2 | O1 BEG DET3 | O2 BEG DET3 | O3 BEG DET3 | O4 BEG DET3 | O5 BEG DET3 | O6 BEG DET3 | O7 BEG DET3 | O8 BEG DET3 | O9 BEG DET3 | O10 BEG DET3 | O1 END DET3 | O2 END DET3 | O3 END DET3 | O4 END DET3 | O5 END DET3 | O6 END DET3 | O7 END DET3 | O8 END DET3 | O9 END DET3 | O10 END DET3 | Effective wlmin | Effective wlmax | WLEN Piezo X Ratio | SLIT Piezo Y Ratio | U/Ne Slit Flux | Kr Slit Flux | Ne Slit Flux | HAL Slit Flux | IR Em Slit Flux | Laser Slit Flux | FPEt Slit Flux | Kr PH Flux | Ne PH Flux | Hal PH Flux | IR Em PH Flux | Laser PH Flux | FPEt PH Flux | Metro flux | Encoder Grat Wlen Ratio | Encoder Grat Pix Ratio | MetroID_ES1 | MetroWavES1 | MetroPosES1D | MetroPosES1x | MetroPosES1y | MetroTiltES1 | MetroID_ES2 | MetroWavES2 | MetroPosES2D | MetroPosES2x | MetroPosES2y | MetroTiltES2 | MetroID_ES3 | MetroWavES3 | MetroPosES3D | MetroPosES3x | MetroPosES3y | MetroTiltES3 | MetroID_ES4 | MetroWavES4 | MetroPosES4D | MetroPosES4x | MetroPosES4y | MetroTiltES4 | MetroID_ES5 | MetroWavES5 | MetroPosES5D | MetroPosES5x | MetroPosES5y | MetroTiltES5 | MetroID_ES6 | MetroWavES6 | MetroPosES6D | MetroPosES6x | MetroPosES6y | MetroTiltES6 | MetroID_ES7 | MetroWavES7 | MetroPosES7D | MetroPosES7x | MetroPosES7y | MetroTiltES7 | MetroID_ES8 | MetroWavES8 | MetroPosES8D | MetroPosES8x | MetroPosES8y | MetroTiltES8 | MetroID_ES9 | MetroWavES9 | MetroPosES9D | MetroPosES9x | MetroPosES9y | MetroTiltES9 | MetroID_ES10 | MetroWavES10 | MetroPosES10D | MetroPosES10x | MetroPosES10y | MetroTiltES10 | MetroID_MF1 | MetroWavMF1 | MetroPosMF1_D | MetroPosMF1_x | MetroPosMF1_y | MetroID_MF2 | MetroWavMF2 | MetroPosMF2_D | MetroPosMF2_x | MetroPosMF2_y | MetroID_MF3 | MetroWavMF3 | MetroPosMF3_D | MetroPosMF3_x | MetroPosMF3_y | MetroID_MF4 | MetroWavMF4 | MetroPosMF4_D | MetroPosMF4_x | MetroPosMF4_y | MetroID_MF5 | MetroWavMF5 | MetroPosMF5_D | MetroPosMF5_x | MetroPosMF5_y | MetroID_MF6 | MetroWavMF6 | MetroPosMF6_D | MetroPosMF6_x | MetroPosMF6_y | MetroID_MF7 | MetroWavMF7 | MetroPosMF7_D | MetroPosMF7_x | MetroPosMF7_y | MetroID_MF8 | MetroWavMF8 | MetroPosMF8_D | MetroPosMF8_x | MetroPosMF8_y | MetroID_MF9 | MetroWavMF9 | MetroPosMF9_D | MetroPosMF9_x | MetroPosMF9_y | MetroID_MF10 | MetroWavMF10 | MetroPosMF10_D | MetroPosMF10_x | MetroPosMF10_y | GratAnglePixRatio | R (FWHM=1pix) | GratEncPixRatio
Online DB parameter | cwlen | wlenId | centrOrder | centrDispersion | wlenGratRatio | grat2 | grat2Enc | filt1 | filt1Enc | filt2 | filt2Enc | piezo1 | piezo2 | spuTurret | spuTurretEnc | grat1 | grat1Enc | minord | maxord | O1 | O10 | O1CentralWL | O2CentralWL | O3CentralWL | O4CentralWL | O5CentralWL | O6CentralWL | O7CentralWL | O8CentralWL | O9CentralWL | O10CentralWL | O1CentralYDet1 | O2CentralYDet1 | O3CentralYDet1 | O4CentralYDet1 | O5CentralYDet1 | O6CentralYDet1 | O7CentralYDet1 | O8CentralYDet1 | O9CentralYDet1 | O10CentralYDet1 | O1CentralYDet2 | O2CentralYDet2 | O3CentralYDet2 | O4CentralYDet2 | O5CentralYDet2 | O6CentralYDet2 | O7CentralYDet2 | O8CentralYDet2 | O9CentralYDet2 | O10CentralYDet2 | O1CentralYDet3 | O2CentralYDet3 | O3CentralYDet3 | O4CentralYDet3 | O5CentralYDet3 | O6CentralYDet3 | O7CentralYDet3 | O8CentralYDet3 | O9CentralYDet3 | O10CentralYDet3 | O1BlazeWL | O2BlazeWL | O3BlazeWL | O4BlazeWL | O5BlazeWL | O6BlazeWL | O7BlazeWL | O8BlazeWL | O9BlazeWL | O10BlazeWL | O1WLmin | O2WLmin | O3WLmin | O4WLmin | O5WLmin | O6WLmin | O7WLmin | O8WLmin | O9WLmin | O10WLmin | O1WLmax | O2WLmax | O3WLmax | O4WLmax | O5WLmax | O6WLmax | O7WLmax | O8WLmax | O9WLmax | O10WLmax | O1WLstartDet1 | O2WLstartDet1 | O3WLstartDet1 | O4WLstartDet1 | O5WLstartDet1 | O6WLstartDet1 | O7WLstartDet1 | O8WLstartDet1 | O9WLstartDet1 | O10WLstartDet1 | O1WLendDet1 | O2WLendDet1 | O3WLendDet1 | O4WLendDet1 | O5WLendDet1 | O6WLendDet1 | O7WLendDet1 | O8WLendDet1 | O9WLendDet1 | O10WLendDet1 | O1WLstartDet2 | O2WLstartDet2 | O3WLstartDet2 | O4WLstartDet2 | O5WLstartDet2 | O6WLstartDet2 | O7WLstartDet2 | O8WLstartDet2 | O9WLstartDet2 | O10WLstartDet2 | O1WLendDet2 | O2WLendDet2 | O3WLendDet2 | O4WLendDet2 | O5WLendDet2 | O6WLendDet2 | O7WLendDet2 | O8WLendDet2 | O9WLendDet2 | O10WLendDet2 | O1WLstartDet3 | O2WLstartDet3 | O3WLstartDet3 | O4WLstartDet3 | O5WLstartDet3 | O6WLstartDet3 | O7WLstartDet3 | O8WLstartDet3 | O9WLstartDet3 | O10WLstartDet3 | O1WLendDet3 | O2WLendDet3 | O3WLendDet3 | O4WLendDet3 | O5WLendDet3 | O6WLendDet3 | O7WLendDet3 | O8WLendDet3 | O9WLendDet3 | O10WLendDet3 | ewlmin | ewlmax | wlenPiezoRatioX | wlenPiezoRatioY | UNeSmaxF | KrSmaxF | NeSmaxF | HalSmaxF | IRSmaxF | LaserSmaxF | FPEtSmaxF | KrPHmaxF | NePHmaxF | HalPHmaxF | IRPHmaxF | LaserPHmaxF | FPEtPHmaxF | metmaxF | encGratWLnRatio | encGratPixRatio | metroIdES1 | metroWavES1 | metroPosESD1 | metroPosESx1 | metroPosESy1 | metroTiltES1 | metroIdES2 | metroWavES2 | metroPosESD2 | metroPosESx2 | metroPosESy2 | metroTiltES2 | metroIdES3 | metroWavES3 | metroPosESD3 | metroPosESx3 | metroPosESy3 | metroTiltES3 | metroIdES4 | metroWavES4 | metroPosESD4 | metroPosESx4 | metroPosESy4 | metroTiltES4 | metroIdES5 | metroWavES5 | metroPosESD5 | metroPosESx5 | metroPosESy5 | metroTiltES5 | metroIdES6 | metroWavES6 | metroPosESD6 | metroPosESx6 | metroPosESy6 | metroTiltES6 | metroIdES7 | metroWavES7 | metroPosESD7 | metroPosESx7 | metroPosESy7 | metroTiltES7 | metroIdES8 | metroWavES8 | metroPosESD8 | metroPosESx8 | metroPosESy8 | metroTiltES8 | metroIdES9 | metroWavES9 | metroPosESD9 | metroPosESx9 | metroPosESy9 | metroTiltES9 | metroIdES10 | metroWavES10 | metroPosESD10 | metroPosESx10 | metroPosESy10 | metroTiltES10 | N/A | N/A | N/A | N/A | N/A | N/A | N/A | N/A | N/A | N/A | N/A | N/A | N/A | N/A | N/A | N/A | N/A | N/A | N/A | N/A | N/A | N/A | N/A | N/A | N/A | N/A | N/A | N/A | N/A | N/A | N/A | N/A | N/A | N/A | N/A | N/A | N/A | N/A | N/A | N/A | N/A | N/A | N/A | N/A | N/A | N/A | N/A | N/A | N/A | N/A | N/A | N/A | N/A
Units | nm |  |  | nm/pix | nm/deg |  | encoder steps |  | encoder steps |  | encoder steps | Volts | Volts |  | encoder steps | deg | encoder steps |  |  |  |  | nm | nm | nm | nm | nm | nm | nm | nm | nm | nm | pix | pix | pix | pix | pix | pix | pix | pix | pix | pix | pix | pix | pix | pix | pix | pix | pix | pix | pix | pix | pix | pix | pix | pix | pix | pix | pix | pix | pix | pix | nm | nm | nm | nm | nm | nm | nm | nm | nm | nm | nm | nm | nm | nm | nm | nm | nm | nm | nm | nm | nm | nm | nm | nm | nm | nm | nm | nm | nm | nm | nm | nm | nm | nm | nm | nm | nm | nm | nm | nm | nm | nm | nm | nm | nm | nm | nm | nm | nm | nm | nm | nm | nm | nm | nm | nm | nm | nm | nm | nm | nm | nm | nm | nm | nm | nm | nm | nm | nm | nm | nm | nm | nm | nm | nm | nm | nm | nm | nm | nm | nm | nm | nm | nm | nm | nm | nm | nm | nm | nm | nm | nm | pix/volt | pix/volt | ADU/s | ADU/s | ADU/s | ADU/s | ADU/s | ADU/s | ADU/s | ADU/s | ADU/s | ADU/s | ADU/s | ADU/s | ADU/s | ADU/s | step/nm | step/pix |  | nm |  | pix | pix | pix |  | nm |  | pix | pix | pix |  | nm |  | pix | pix | pix |  | nm |  | pix | pix | pix |  | nm |  | pix | pix | pix |  | nm |  | pix | pix | pix |  | nm |  | pix | pix | pix |  | nm |  | pix | pix | pix |  | nm |  | pix | pix | pix |  | nm |  | pix | pix | pix |  | nm |  | pix | pix |  | nm |  | pix | pix |  | nm |  | pix | pix |  | nm |  | pix | pix |  | nm |  | pix | pix |  | nm |  | pix | pix |  | nm |  | pix | pix |  | nm |  | pix | pix |  | nm |  | pix | pix |  | nm |  | pix | pix | pix/deg |  | pix/enc
Format | double | bytes8 | int32 | double | double | bytes8 | double | bytes8 | double | bytes7 | double | double | double | bytes8 | double | double | double | int32 | int32 | int32 | int32 | double | double | double | double | double | double | double | double | double | double | double | double | double | double | double | double | double | double | double | double | double | double | double | double | double | double | double | double | double | double | double | double | double | double | double | double | double | double | double | double | double | double | double | double | double | double | double | double | double | double | double | double | double | double | double | double | double | double | double | double | double | double | double | double | double | double | double | double | double | double | double | double | double | double | double | double | double | double | double | double | double | double | double | double | double | double | double | double | double | double | double | double | double | double | double | double | double | double | double | double | double | double | double | double | double | double | double | double | double | double | double | double | double | double | double | double | double | double | double | double | double | double | double | double | double | double | double | double | double | double | double | double | double | double | double | double | double | double | double | double | double | double | double | double | double | double | double | double | double | double | double | double | double | double | double | double | double | double | double | double | double | double | double | double | double | double | double | double | double | double | double | double | double | double | double | double | double | double | double | double | double | double | double | double | double | double | double | double | double | double | double | double | double | double | double | double | double | double | double | double | double | double | double | double | double | double | double | double | double | double | N/A | N/A | N/A | N/A | N/A | N/A | N/A | N/A | N/A | N/A | N/A | N/A | N/A | N/A | N/A | N/A | N/A | N/A | N/A | N/A | N/A | N/A | N/A | N/A | N/A | N/A | N/A | N/A | N/A | N/A | N/A | N/A | N/A | N/A | N/A | N/A | N/A | N/A | N/A | N/A | N/A | N/A | N/A | N/A | N/A | N/A | N/A | N/A | N/A | N/A | N/A | N/A | N/A
crmcfgWLEN equivalent | Central Wavelength | Reference |  | *NEW* | wlenGratRatio | *NEW* | Angle Prism |  |  | *NEW* | Intermediate Slit | Piezo |  | *NEW* | *NEW* | *NEW* | Angle Grating | *NEW* | *NEW* |  |  | Central Wavelength | Central Wavelength | Central Wavelength | Central Wavelength | Central Wavelength | Central Wavelength | Central Wavelength | Central Wavelength | Central Wavelength | Central Wavelength | *NEW* | *NEW* | *NEW* | *NEW* | *NEW* | *NEW* | *NEW* | *NEW* | *NEW* | *NEW* | *NEW* | *NEW* | *NEW* | *NEW* | *NEW* | *NEW* | *NEW* | *NEW* | *NEW* | *NEW* | *NEW* | *NEW* | *NEW* | *NEW* | *NEW* | *NEW* | *NEW* | *NEW* | *NEW* | *NEW* | [10 empty] | Wavelength Limit- | Wavelength Limit- | Wavelength Limit- | Wavelength Limit- | Wavelength Limit- | Wavelength Limit- | Wavelength Limit- | Wavelength Limit- | Wavelength Limit- | Wavelength Limit- | Wavelength Limit+ | Wavelength Limit+ | Wavelength Limit+ | Wavelength Limit+ | Wavelength Limit+ | Wavelength Limit+ | Wavelength Limit+ | Wavelength Limit+ | Wavelength Limit+ | Wavelength Limit+ | Beg Det 1 | Beg Det 1 | Beg Det 1 | Beg Det 1 | Beg Det 1 | Beg Det 1 | Beg Det 1 | Beg Det 1 | Beg Det 1 | Beg Det 1 | End Det 1 | End Det 1 | End Det 1 | End Det 1 | End Det 1 | End Det 1 | End Det 1 | End Det 1 | End Det 1 | End Det 1 | Beg Det 2 | Beg Det 2 | Beg Det 2 | Beg Det 2 | Beg Det 2 | Beg Det 2 | Beg Det 2 | Beg Det 2 | Beg Det 2 | Beg Det 2 | End Det 2 | End Det 2 | End Det 2 | End Det 2 | End Det 2 | End Det 2 | End Det 2 | End Det 2 | End Det 2 | End Det 2 | Beg Det 3 | Beg Det 3 | Beg Det 3 | Beg Det 3 | Beg Det 3 | Beg Det 3 | Beg Det 3 | Beg Det 3 | Beg Det 3 | Beg Det 3 | End Det 3 | End Det 3 | End Det 3 | End Det 3 | End Det 3 | End Det 3 | End Det 3 | End Det 3 | End Det 3 | End Det 3 |  |  | wlenPiezoRatio | *NEW* | *NEW* | *NEW* | *NEW* | *NEW* | *NEW* | *NEW* | *NEW* | *NEW* | *NEW* | *NEW* | *NEW* | *NEW* | *NEW* | spectrDITMetr | *NEW* | *NEW* | *NEW* | *NEW* | *NEW* | preDisPosMetr1x | preDisPosMetr1y | *NEW* | *NEW* | *NEW* | *NEW* | preDisPosMetr2x | preDisPosMetr2y | *NEW* | *NEW* | *NEW* | *NEW* | preDisPosMetr3x | preDisPosMetr3y | *NEW* | *NEW* | *NEW* | *NEW* | preDisPosMetr4x | preDisPosMetr4y | *NEW* | *NEW* | *NEW* | *NEW* | *NEW* | *NEW* | *NEW* | *NEW* | *NEW* | *NEW* | *NEW* | *NEW* | *NEW* | *NEW* | *NEW* | *NEW* | *NEW* | *NEW* | *NEW* | *NEW* | *NEW* | *NEW* | *NEW* | *NEW* | *NEW* | *NEW* | *NEW* | *NEW* | *NEW* | *NEW* | *NEW* | *NEW* | *NEW* | *NEW* | *NEW* | *NEW* | *NEW* | *NEW* | *NEW* | *NEW* | spectrPosMetr1x | spectrPosMetr1y | *NEW* | *NEW* | *NEW* | spectrPosMetr2x | spectrPosMetr2y | *NEW* | *NEW* | *NEW* | spectrPosMetr3x | spectrPosMetr3y | *NEW* | *NEW* | *NEW* | spectrPosMetr4x | spectrPosMetr4y | *NEW* | *NEW* | *NEW* | *NEW* | *NEW* | *NEW* | *NEW* | *NEW* | *NEW* | *NEW* | *NEW* | *NEW* | *NEW* | *NEW* | *NEW* | *NEW* | *NEW* | *NEW* | *NEW* | *NEW* | *NEW* | *NEW* | *NEW* | *NEW* | *NEW* | *NEW* | *NEW* | *NEW* | *NEW* | spectrPosMetr10y | N/A | N/A | N/A
FITS HKW | INS.WLEN.CWLEN | INS.WLEN.ID | INS.GRAT1.ORDER | INS.GRAT1.DISP | INS.GRAT1.RATIO | INS.GRAT2.NAME |  | INS.FILT1.NAME |  | INS.FILT2.NAME |  |  |  | INS.ROT.DEVDESC |  | INS.GRAT1.POS |  | INS.GRAT1.MINORD | INS.GRAT1.MAXORD |  |  | INS.WLEN.CWLEN1 | INS.WLEN.CWLEN2 | INS.WLEN.CWLEN3 | INS.WLEN.CWLEN4 | INS.WLEN.CWLEN5 | INS.WLEN.CWLEN6 | INS.WLEN.CWLEN7 | INS.WLEN.CWLEN8 | INS.WLEN.CWLEN9 | INS.WLEN.CWLEN10 | 1:INS.WLEN.CENY1 | 1:INS.WLEN.CENY2 | 1:INS.WLEN.CENY3 | 1:INS.WLEN.CENY4 | 1:INS.WLEN.CENY5 | 1:INS.WLEN.CENY6 | 1:INS.WLEN.CENY7 | 1:INS.WLEN.CENY8 | 1:INS.WLEN.CENY9 | 1:INS.WLEN.CENY10 | 2:INS.WLEN.CENY1 | 2:INS.WLEN.CENY2 | 2:INS.WLEN.CENY3 | 2:INS.WLEN.CENY4 | 2:INS.WLEN.CENY5 | 2:INS.WLEN.CENY6 | 2:INS.WLEN.CENY7 | 2:INS.WLEN.CENY8 | 2:INS.WLEN.CENY9 | 2:INS.WLEN.CENY10 | 3:INS.WLEN.CENY1 | 3:INS.WLEN.CENY2 | 3:INS.WLEN.CENY3 | 3:INS.WLEN.CENY4 | 3:INS.WLEN.CENY5 | 3:INS.WLEN.CENY6 | 3:INS.WLEN.CENY7 | 3:INS.WLEN.CENY8 | 3:INS.WLEN.CENY9 | 3:INS.WLEN.CENY10 | [10 empty] | INS.WLEN.MIN1 | INS.WLEN.MIN2 | INS.WLEN.MIN3 | INS.WLEN.MIN4 | INS.WLEN.MIN5 | INS.WLEN.MIN6 | INS.WLEN.MIN7 | INS.WLEN.MIN8 | INS.WLEN.MIN9 | INS.WLEN.MIN10 | INS.WLEN.MAX1 | INS.WLEN.MAX2 | INS.WLEN.MAX3 | INS.WLEN.MAX4 | INS.WLEN.MAX5 | INS.WLEN.MAX6 | INS.WLEN.MAX7 | INS.WLEN.MAX8 | INS.WLEN.MAX9 | INS.WLEN.MAX10 | 1:INS.WLEN.BEGIN1 | 1:INS.WLEN.BEGIN2 | 1:INS.WLEN.BEGIN3 | 1:INS.WLEN.BEGIN4 | 1:INS.WLEN.BEGIN5 | 1:INS.WLEN.BEGIN6 | 1:INS.WLEN.BEGIN7 | 1:INS.WLEN.BEGIN8 | 1:INS.WLEN.BEGIN9 | 1:INS.WLEN.BEGIN10 | 1:INS.WLEN.END1 | 1:INS.WLEN.END2 | 1:INS.WLEN.END3 | 1:INS.WLEN.END4 | 1:INS.WLEN.END5 | 1:INS.WLEN.END6 | 1:INS.WLEN.END7 | 1:INS.WLEN.END8 | 1:INS.WLEN.END9 | 1:INS.WLEN.END10 | 2:INS.WLEN.BEGIN1 | 2:INS.WLEN.BEGIN2 | 2:INS.WLEN.BEGIN3 | 2:INS.WLEN.BEGIN4 | 2:INS.WLEN.BEGIN5 | 2:INS.WLEN.BEGIN6 | 2:INS.WLEN.BEGIN7 | 2:INS.WLEN.BEGIN8 | 2:INS.WLEN.BEGIN9 | 2:INS.WLEN.BEGIN10 | 2:INS.WLEN.END1 | 2:INS.WLEN.END2 | 2:INS.WLEN.END3 | 2:INS.WLEN.END4 | 2:INS.WLEN.END5 | 2:INS.WLEN.END6 | 2:INS.WLEN.END7 | 2:INS.WLEN.END8 | 2:INS.WLEN.END9 | 2:INS.WLEN.END10 | 3:INS.WLEN.BEGIN1 | 3:INS.WLEN.BEGIN2 | 3:INS.WLEN.BEGIN3 | 3:INS.WLEN.BEGIN4 | 3:INS.WLEN.BEGIN5 | 3:INS.WLEN.BEGIN6 | 3:INS.WLEN.BEGIN7 | 3:INS.WLEN.BEGIN8 | 3:INS.WLEN.BEGIN9 | 3:INS.WLEN.BEGIN10 | 3:INS.WLEN.END1 | 3:INS.WLEN.END2 | 3:INS.WLEN.END3 | 3:INS.WLEN.END4 | 3:INS.WLEN.END5 | 3:INS.WLEN.END6 | 3:INS.WLEN.END7 | 3:INS.WLEN.END8 | 3:INS.WLEN.END9 | 3:INS.WLEN.END10 | INS.EWLEN.MIN | INS.EWLEN.MAX
1 | 1029.205 | Y/1/2 | 55 | 0.0031975 | 8.7836 | Y |  | J |  | YJ |  | 0 | 0 | YJ |  | 65.5457 | 510000 | 51 | 59 | 51 | 60 | 1109.927 | 1088.5823 | 1068.043 | 1048.2644 | 1029.205 | 1010.8264 | 993.0926 | 975.9703 | 959.4284 | 943.438 | 284.3909 | 528.1233 | 761.4329 | 985.1696 | 1200.0533 | 1405.6756 | 1603.8606 | 1795.7833 | 1990 | -100.1 | 248.8865 | 494.3809 | 729.8522 | 955.4996 | 1171.9216 | 1379.5749 | 1578.5814 | 1771.9712 | 1980 | -100.1 | 214.3113 | 462.9194 | 700.5314 | 927.8151 | 1146.079 | 1356.1767 | 1557.4591 | 1751.3346 | 1945 | -100.1 | 1109.1108 | 1087.7818 | 1067.2576 | 1047.4936 | 1028.4482 | 1010.0831 | 992.3623 | 975.2526 | 958.7229 | 942.7442 | 1099.1189 | 1078.1554 | 1057.9771 | 1038.5406 | 1019.8058 | 1001.7353 | 984.2943 | 967.4506 | 951.1739 | 935.4361 | 1119.2862 | 1097.5816 | 1076.7024 | 1056.6022 | 1037.2384 | 1018.5712 | 1000.5637 | 983.1815 | 966.3927 | 950.1674 | 1098.2425 | 1077.1854 | 1056.912 | 1037.3799 | 1018.5496 | 1000.3845 | 982.8502 | 965.915 | 949.549 | 933.404 | 1105.6598 | 1084.4595 | 1064.0481 | 1044.3832 | 1025.425 | 1007.1363 | 989.483 | 972.4328 | 955.9555 | 939.7095 | 1106.1595 | 1084.9513 | 1064.5323 | 1044.8597 | 1025.8939 | 1007.5979 | 989.9372 | 972.8798 | 956.3957 | 940.1428 | 1113.2244 | 1091.8797 | 1071.3293 | 1051.5301 | 1032.4424 | 1014.0287 | 996.2546 | 979.0876 | 962.4976 | 946.1196 | 1113.7133 | 1092.3612 | 1071.8032 | 1051.9965 | 1032.9014 | 1014.4805 | 996.6992 | 979.525 | 962.928 | 946.5727 | 1120.4202 | 1098.9384 | 1078.2557 | 1058.3288 | 1039.1178 | 1020.5853 | 1002.6961 | 985.4179 | 968.7203 | 952.2742 | 949.549 | 1120.4202 | 0 | 0 | 5000 | 5000 | 5000 | 500 | 100 | 5000 | 1000 | 1250 | 1250 | 125 | 25 | 1250 | 250 | 500 | -11952.5882 | -38.2184 | [110 empty] | 2747.0223 | 321877.8033 | -0.026165
2 | 1027.5261 | Y/2/2 | 55 | 0.0032177 | 8.8433 | Y |  | J |  | YJ |  | 0 | 0 | YJ |  | 65.3552 | 530000 | 51 | 59 | 51 | 60 | 1108.1164 | 1086.8064 | 1066.3006 | 1046.5543 | 1027.5261 | 1009.1774 | 991.4725 | 974.3782 | 957.8633 | 941.8989 | 306.4944 | 549.701 | 782.4993 | 1005.7251 | 1220.2189 | 1425.3052 | 1623.3278 | 1814.8138 | 2010 | -100.1 | 270.5936 | 515.5516 | 750.5054 | 975.7359 | 1191.6552 | 1398.7602 | 1597.6081 | 1790.6454 | 2000 | -100.1 | 235.6478 | 483.5711 | 720.7769 | 947.5838 | 1165.4864 | 1375.1656 | 1575.9549 | 1769.5764 | 1965 | -100.1 | 1108.1539 | 1086.8433 | 1066.3368 | 1046.5898 | 1027.5609 | 1009.2116 | 991.5061 | 974.4112 | 957.8958 | 941.9308 | 1098.1705 | 1077.2252 | 1057.0643 | 1037.6446 | 1018.9259 | 1000.871 | 983.4451 | 966.6159 | 950.3533 | 934.629 | 1118.3205 | 1096.6346 | 1075.7734 | 1055.6906 | 1036.3435 | 1017.6924 | 999.7004 | 982.3332 | 965.5589 | 949.3476 | 1096.3683 | 1075.3464 | 1055.1069 | 1035.6075 | 1016.8089 | 998.6742 | 981.1695 | 964.2629 | 947.9244 | 931.8057 | 1103.8297 | 1082.6636 | 1062.2854 | 1042.6524 | 1023.725 | 1005.4662 | 987.8417 | 970.8194 | 954.3691 | 938.1486 | 1104.3325 | 1083.1586 | 1062.7726 | 1043.1319 | 1024.1969 | 1005.9306 | 988.2987 | 971.2691 | 954.812 | 938.5846 | 1111.4421 | 1090.1308 | 1069.6126 | 1049.8445 | 1030.7868 | 1012.4022 | 994.6561 | 977.5162 | 960.9524 | 944.6285 | 1111.9343 | 1090.6155 | 1070.0897 | 1050.314 | 1031.2488 | 1012.8569 | 995.1036 | 977.9566 | 961.3857 | 945.0553 | 1118.6865 | 1097.2371 | 1076.5857 | 1056.6891 | 1037.5073 | 1019.003 | 1001.1411 | 983.8893 | 967.2172 | 950.7953 | 947.9244 | 1118.6865 | 0 | 0 | 5000 | 5000 | 5000 | 500 | 100 | 5000 | 1000 | 1250 | 1250 | 125 | 25 | 1250 | 250 | 500 | -11871.9305 | -38.2008 | [110 empty] | 2748.2924 | 319331.7583 | -0.026177
3 | 1232.3648 | J/1/2 | 46 | 0.0038015 | 10.4379 | J |  | J |  | YJ |  | 0 | 0 | YJ |  | 65.717 | 492015.748 | 43 | 50 | 42 | 51 | 1349.7328 | 1318.3437 | 1288.3813 | 1259.7506 | 1232.3648 | 1206.1442 | 1181.0162 | 1156.9139 | 1133.7756 | 1111.5447 | 73.4813 | 340.623 | 596.0326 | 838.8146 | 1069.6468 | 1293.7485 | 1494.8054 | 1697.0972 | 1889.2019 | -100.1 | 45.9459 | 316.4081 | 572.5463 | 816.2485 | 1048.1236 | 1269.2187 | 1479.304 | 1682.3725 | 1876.6157 | -100.1 | 19.9242 | 293.1858 | 551.4615 | 797.4214 | 1031.1344 | 1254.3328 | 1466.8 | 1670.5956 | 1866.3142 | -100.1 | 1347.8161 | 1316.4715 | 1286.5517 | 1257.9617 | 1230.6147 | 1204.4314 | 1179.3391 | 1155.2709 | 1132.1655 | 1109.9662 | 1333.3234 | 1302.6139 | 1273.2883 | 1245.255 | 1218.4304 | 1192.7379 | 1168.1073 | 1144.474 | 1121.7786 | 1099.9665 | 1362.6272 | 1330.6271 | 1300.0943 | 1270.9303 | 1243.0451 | 1216.3564 | 1190.7889 | 1166.2735 | 1142.7465 | 1120.1493 | 1335.5443 | 1304.5784 | 1275.0039 | 1246.7296 | 1219.6723 | 1193.7565 | 1168.9099 | 1145.071 | 1122.1788 | 1099.8029 | 1344.5033 | 1313.3283 | 1283.5542 | 1255.0891 | 1227.8492 | 1201.7586 | 1176.7445 | 1152.7449 | 1129.6984 | 1107.1813 | 1345.1084 | 1313.9217 | 1284.1354 | 1255.6585 | 1228.4074 | 1202.3052 | 1177.2814 | 1153.2713 | 1130.2148 | 1107.6884 | 1353.6388 | 1322.253 | 1292.2765 | 1263.6179 | 1236.1928 | 1209.9242 | 1184.7408 | 1160.5777 | 1137.3742 | 1114.7138 | 1354.231 | 1322.8335 | 1292.8455 | 1264.1756 | 1236.7394 | 1210.46 | 1185.2662 | 1161.0927 | 1137.8793 | 1115.2097 | 1362.3261 | 1330.7395 | 1300.5709 | 1271.7285 | 1244.1273 | 1217.6898 | 1192.3445 | 1168.0258 | 1144.6729 | 1121.8765 | 1122.1788 | 1362.3261 | 0 | 0 | 5000 | 5000 | 5000 | 1500 | 100 | 5000 | 1000 | 1250 | 1250 | 375 | 25 | 1250 | 250 | 500 | -10058.2533 | -38.2365 | [110 empty] | 2745.7251 | 324178.2503 | -0.026153
4 | 1228.3607 | J/2/2 | 46 | 0.0038499 | 10.5807 | J |  | J |  | YJ |  | 0 | 0 | YJ |  | 65.336 | 532015.748 | 43 | 50 | 42 | 51 | 1345.3474 | 1314.0603 | 1284.1953 | 1255.6576 | 1228.3607 | 1202.2254 | 1177.179 | 1153.155 | 1130.0919 | 1107.9332 | 112.9183 | 378.6498 | 632.7615 | 872.7386 | 1100.5227 | 1317.775 | 1531.6782 | 1732.54 | 1921.5163 | -100.1 | 85.1451 | 353.9387 | 609.1637 | 851.9958 | 1082.7468 | 1303.0473 | 1512.3128 | 1714.9421 | 1907.9125 | -100.1 | 58.2083 | 330.1695 | 587.384 | 832.1979 | 1065.1539 | 1287.4959 | 1499.1757 | 1702.4072 | 1897.0038 | -100.1 | 1345.4979 | 1314.2073 | 1284.3389 | 1255.7981 | 1228.4981 | 1202.3599 | 1177.3107 | 1153.2839 | 1130.2183 | 1108.0571 | 1331.0302 | 1300.3735 | 1271.0983 | 1243.1132 | 1216.3348 | 1190.6865 | 1166.0982 | 1142.5056 | 1119.8493 | 1098.0746 | 1360.2836 | 1328.3386 | 1297.8583 | 1268.7445 | 1240.9072 | 1214.2644 | 1188.7409 | 1164.2676 | 1140.7811 | 1118.2228 | 1331.0043 | 1300.1417 | 1270.6661 | 1242.4862 | 1215.5194 | 1189.6901 | 1164.9288 | 1141.1701 | 1118.355 | 1096.0518 | 1340.0704 | 1308.9962 | 1279.3186 | 1250.9456 | 1223.7942 | 1197.7879 | 1172.8572 | 1148.9358 | 1125.9646 | 1103.5185 | 1340.6832 | 1309.5971 | 1279.9072 | 1251.5227 | 1224.36 | 1198.3427 | 1173.4004 | 1149.4686 | 1126.4873 | 1104.0317 | 1349.3223 | 1318.0344 | 1288.152 | 1259.5834 | 1232.2446 | 1206.0588 | 1180.9549 | 1156.8681 | 1133.738 | 1111.1467 | 1349.9222 | 1318.6227 | 1288.7285 | 1260.1484 | 1232.7984 | 1206.6017 | 1181.4872 | 1157.39 | 1134.2498 | 1111.6491 | 1358.1274 | 1326.6362 | 1296.559 | 1267.8041 | 1240.2868 | 1213.9299 | 1188.6619 | 1164.4174 | 1141.1359 | 1118.4067 | 1118.355 | 1358.1274 | 0 | 0 | 5000 | 5000 | 5000 | 1500 | 100 | 5000 | 1000 | 1250 | 1250 | 375 | 25 | 1250 | 250 | 500 | -9922.5084 | -38.201 | [110 empty] | 2748.2726 | 319059.8728 | -0.026177
5 | 1226.3383 | J/3/2 | 46 | 0.0038741 | 10.6519 | J |  | J |  | YJ |  | 0 | 0 | YJ |  | 65.1455 | 552015.748 | 42 | 50 | 42 | 51 | 1343.1324 | 1311.8968 | 1282.081 | 1253.5903 | 1226.3383 | 1200.246 | 1175.2409 | 1151.2564 | 1128.2312 | 1106.1091 | 133.2502 | 399.2505 | 651.9941 | 891.8276 | 1120.4076 | 1322.7625 | 1532.1189 | 1745.4549 | 1935 | -100.1 | 105.0663 | 373.2813 | 627.9312 | 870.3551 | 1100.6539 | 1320.472 | 1529.2758 | 1731.7626 | 1924.0545 | -100.1 | 78.0196 | 349.0156 | 605.8186 | 850.1406 | 1082.6454 | 1304.584 | 1515.8334 | 1718.8058 | 1912.7954 | -100.1 | 1344.3279 | 1313.0644 | 1283.2221 | 1254.706 | 1227.4298 | 1201.3143 | 1176.2869 | 1152.281 | 1129.2354 | 1107.0935 | 1329.8727 | 1299.2427 | 1269.993 | 1242.0322 | 1215.277 | 1189.651 | 1165.0842 | 1141.5121 | 1118.8755 | 1097.1197 | 1359.1007 | 1327.1834 | 1296.7297 | 1267.6411 | 1239.8281 | 1213.2085 | 1187.7072 | 1163.2551 | 1139.789 | 1117.2504 | 1328.7124 | 1297.9022 | 1268.4763 | 1240.3443 | 1213.4236 | 1187.6362 | 1162.9173 | 1139.2004 | 1116.4244 | 1094.158 | 1337.8319 | 1306.8089 | 1277.1798 | 1248.8535 | 1221.747 | 1195.7818 | 1170.8924 | 1147.0119 | 1124.0789 | 1101.6687 | 1338.4484 | 1307.4131 | 1277.7719 | 1249.434 | 1222.316 | 1196.3416 | 1171.4404 | 1147.5482 | 1124.6049 | 1102.1851 | 1347.1417 | 1315.9034 | 1286.0684 | 1257.5453 | 1230.2501 | 1204.1061 | 1179.0423 | 1154.9942 | 1131.9011 | 1109.3447 | 1347.7456 | 1316.4954 | 1286.6486 | 1258.114 | 1230.8075 | 1204.6525 | 1179.5781 | 1155.5194 | 1132.4162 | 1109.8504 | 1356.0057 | 1324.5626 | 1294.5316 | 1265.8209 | 1238.3461 | 1212.0298 | 1186.8008 | 1162.5939 | 1139.3484 | 1116.6533 | 1116.4244 | 1356.0057 | 0 | 0 | 5000 | 5000 | 5000 | 1500 | 100 | 5000 | 1000 | 1250 | 1250 | 375 | 25 | 1250 | 250 | 500 | -9856.1628 | -38.1837 | [110 empty] | 2749.5233 | 316548.708 | -0.026189
6 | 1582.1825 | H/1/4 | 36 | 0.0047641 | 13.0643 | H |  | Hx5E-2 |  | HK |  | 0 | 0 | HK |  | 66.2846 | 432414.6982 | 32 | 39 | 32 | 41 | 1779.9553 | 1726.0172 | 1675.252 | 1627.3877 | 1582.1825 | 1539.4208 | 1498.9097 | 1460.4761 | 1423.9642 | 1389.2334 | 248.0549 | 538.1832 | 810.019 | 1064.5357 | 1304.6803 | 1529.7248 | 1744.4805 | 1950 | -100.1 | -100.1 | 236.1333 | 528.2792 | 802.252 | 1059.2131 | 1300.5288 | 1527.203 | 1743.2049 | 1950 | -100.1 | -100.1 | 224.8901 | 519.7498 | 795.9368 | 1054.5666 | 1298.2774 | 1527.5809 | 1743.938 | 1950 | -100.1 | -100.1 | 1773.4703 | 1719.7288 | 1669.1485 | 1621.4586 | 1576.4181 | 1533.8122 | 1493.4487 | 1455.1551 | 1418.7762 | 1384.172 | 1749.1762 | 1696.7991 | 1647.4713 | 1600.9338 | 1556.9561 | 1515.3325 | 1475.8787 | 1438.4292 | 1402.8349 | 1368.9613 | 1798.4488 | 1743.2867 | 1691.4038 | 1642.5165 | 1596.3727 | 1552.7481 | 1511.442 | 1472.2746 | 1435.084 | 1399.7244 | 1761.7497 | 1708.482 | 1658.3225 | 1611.0084 | 1566.3061 | 1524.0058 | 1483.9205 | 1445.8812 | 1409.26 | 1374.8878 | 1773.2971 | 1719.6783 | 1669.1884 | 1621.5626 | 1576.5659 | 1533.9872 | 1493.6381 | 1455.3485 | 1418.499 | 1383.9015 | 1774.0847 | 1720.4436 | 1669.9323 | 1622.2863 | 1577.2698 | 1534.6724 | 1494.3054 | 1455.9987 | 1419.1335 | 1384.5205 | 1785.0666 | 1731.0914 | 1680.2657 | 1632.3232 | 1587.0268 | 1544.1645 | 1503.5465 | 1465.0017 | 1427.92 | 1393.0927 | 1785.8361 | 1731.8394 | 1680.9928 | 1633.0302 | 1587.7147 | 1544.8341 | 1504.1985 | 1465.6368 | 1428.5398 | 1393.6974 | 1796.2437 | 1741.9302 | 1690.7856 | 1642.5419 | 1596.9609 | 1553.8293 | 1512.9558 | 1474.1684 | 1436.8669 | 1401.8214 | 1445.8812 | 1796.2437 | 0 | 0 | 5000 | 5000 | 5000 | 3000 | 100 | 5000 | 1000 | 1250 | 1250 | 750 | 25 | 1250 | 250 | 500 | -8036.1455 | -38.2853 | [110 empty] | 2742.2275 | 332103.0156 | -0.02612
7 | 1574.6376 | H/2/4 | 36 | 0.0048574 | 13.3391 | H |  | Hx5E-2 |  | HK |  | 0 | 0 | HK |  | 65.7131 | 492414.6982 | 32 | 39 | 32 | 41 | 1771.4673 | 1717.7865 | 1667.2634 | 1619.6273 | 1574.6376 | 1532.0798 | 1491.762 | 1453.5117 | 1417.1739 | 1382.6086 | 296.7342 | 585.3148 | 855.4443 | 1108.7136 | 1347.2213 | 1571.2065 | 1784.77 | 1990 | -100.1 | -100.1 | 284.0281 | 574.4905 | 846.917 | 1102.1071 | 1342.5262 | 1567.5726 | 1782.7663 | 1990 | -100.1 | -100.1 | 271.6804 | 564.7818 | 839.407 | 1096.6945 | 1339.2688 | 1567.0463 | 1782.5726 | 1990 | -100.1 | -100.1 | 1768.9784 | 1715.373 | 1664.9209 | 1617.3517 | 1572.4253 | 1529.9273 | 1489.666 | 1451.4695 | 1415.1827 | 1380.6661 | 1744.7458 | 1692.5014 | 1643.2985 | 1596.8789 | 1553.0126 | 1511.4944 | 1472.1406 | 1434.7859 | 1399.2818 | 1365.4939 | 1793.8936 | 1738.8713 | 1687.1198 | 1638.3563 | 1592.3294 | 1548.8153 | 1507.6138 | 1468.5456 | 1431.4492 | 1396.1792 | 1752.9486 | 1699.9439 | 1650.0324 | 1602.9527 | 1558.4719 | 1516.3816 | 1476.4955 | 1438.6453 | 1402.2013 | 1368.0013 | 1764.7079 | 1711.3457 | 1661.0977 | 1613.7006 | 1568.9201 | 1526.5463 | 1486.3915 | 1448.2865 | 1411.6099 | 1377.1804 | 1765.5103 | 1712.1253 | 1661.8556 | 1614.4377 | 1569.6373 | 1527.2444 | 1487.0714 | 1448.949 | 1412.2565 | 1377.8112 | 1776.707 | 1722.9815 | 1672.3912 | 1624.6711 | 1579.5852 | 1536.9223 | 1496.4935 | 1458.1283 | 1421.215 | 1386.5512 | 1777.4918 | 1723.7443 | 1673.1328 | 1625.3923 | 1580.2869 | 1537.6053 | 1497.1585 | 1458.7763 | 1421.8473 | 1387.1681 | 1788.117 | 1734.0462 | 1683.1304 | 1635.103 | 1589.7267 | 1546.7888 | 1506.0992 | 1467.4865 | 1430.3487 | 1395.4621 | 1438.6453 | 1788.117 | 0 | 0 | 5000 | 5000 | 5000 | 3000 | 100 | 5000 | 1000 | 1250 | 1250 | 750 | 25 | 1250 | 250 | 500 | -7870.6009 | -38.2305 | [110 empty] | 2746.1535 | 324174.0937 | -0.026157
8 | 1566.9361 | H/3/4 | 36 | 0.0049501 | 13.6126 | H |  | Hx5E-2 |  | HK |  | 0 | 0 | HK |  | 65.1416 | 552414.6982 | 32 | 39 | 32 | 41 | 1762.8031 | 1709.3848 | 1659.1088 | 1611.7057 | 1566.9361 | 1524.5865 | 1484.4658 | 1446.4026 | 1410.2425 | 1375.8463 | 346.7664 | 633.746 | 902.1362 | 1154.1309 | 1390.9107 | 1613.904 | 1826.3407 | 2030 | -100.1 | -100.1 | 332.9976 | 622.0734 | 892.9075 | 1146.521 | 1385.1739 | 1609.4785 | 1823.469 | 2030 | -100.1 | -100.1 | 320.0517 | 611.2926 | 884.285 | 1140.5253 | 1381.501 | 1608.0822 | 1822.8755 | 2030 | -100.1 | -100.1 | 1764.3996 | 1710.933 | 1660.6114 | 1613.1654 | 1568.3552 | 1525.9672 | 1485.8102 | 1447.7125 | 1411.5197 | 1377.0924 | 1740.2297 | 1688.1205 | 1639.045 | 1592.7455 | 1548.9928 | 1507.5821 | 1468.3301 | 1431.0721 | 1395.6599 | 1361.9595 | 1789.2503 | 1734.3704 | 1682.7529 | 1634.1156 | 1588.2078 | 1544.8063 | 1503.7115 | 1464.7444 | 1427.744 | 1392.5653 | 1743.9731 | 1691.2368 | 1641.5782 | 1594.7374 | 1550.4826 | 1508.6065 | 1468.9235 | 1431.2662 | 1395.0031 | 1360.9787 | 1755.9431 | 1702.8428 | 1652.8417 | 1605.678 | 1561.1181 | 1518.9534 | 1478.997 | 1441.0803 | 1404.5804 | 1370.3224 | 1756.7602 | 1703.6367 | 1653.6136 | 1606.4286 | 1561.8484 | 1519.6644 | 1479.6894 | 1441.755 | 1405.2389 | 1370.9648 | 1768.1706 | 1714.7001 | 1664.3504 | 1616.8574 | 1571.9863 | 1529.5271 | 1489.2914 | 1451.1097 | 1414.3685 | 1379.8718 | 1768.9709 | 1715.4778 | 1665.1063 | 1617.5927 | 1572.7018 | 1530.2236 | 1489.9696 | 1451.7704 | 1415.0134 | 1380.5009 | 1779.8127 | 1725.9898 | 1675.3079 | 1627.5015 | 1582.3342 | 1539.5944 | 1499.0926 | 1460.6584 | 1423.6882 | 1388.9641 | 1431.2662 | 1779.8127 | 0 | 0 | 5000 | 5000 | 5000 | 3000 | 100 | 5000 | 1000 | 1250 | 1250 | 750 | 25 | 1250 | 250 | 500 | -7712.4909 | -38.178 | [110 empty] | 2749.9328 | 316543.2235 | -0.026193
9 | 1559.0787 | H/4/4 | 36 | 0.0050424 | 13.8847 | H |  | Hx5E-2 |  | HK |  | 0 | 0 | HK |  | 64.5701 | 612414.6982 | 32 | 39 | 32 | 41 | 1753.9635 | 1700.8131 | 1650.7892 | 1603.6238 | 1559.0787 | 1516.9414 | 1477.0219 | 1439.1496 | 1403.1708 | 1368.9472 | 397.2965 | 682.6615 | 949.3376 | 1200.0588 | 1435.2299 | 1657.4513 | 1868.87 | 2070 | -100.1 | -100.1 | 382.5852 | 669.9983 | 939.2575 | 1191.4348 | 1428.6927 | 1651.7518 | 1865.009 | 2070 | -100.1 | -100.1 | 368.6687 | 658.4574 | 929.6745 | 1184.4022 | 1424.13 | 1649.6628 | 1863.2871 | 2070 | -100.1 | -100.1 | 1759.7343 | 1706.409 | 1656.2205 | 1608.9 | 1564.2083 | 1521.9324 | 1481.8815 | 1443.8846 | 1407.7875 | 1373.4512 | 1735.6284 | 1683.6569 | 1634.7112 | 1588.5341 | 1544.8971 | 1503.5959 | 1464.4476 | 1427.2882 | 1391.9696 | 1358.3583 | 1784.5193 | 1729.7845 | 1678.3035 | 1629.7948 | 1584.0084 | 1540.7217 | 1499.7355 | 1460.8714 | 1423.9689 | 1388.8832 | 1734.8239 | 1682.361 | 1632.9604 | 1586.3633 | 1542.3389 | 1500.6812 | 1461.2053 | 1423.7446 | 1387.6662 | 1353.8206 | 1747.0034 | 1694.1703 | 1644.4211 | 1597.4954 | 1553.1606 | 1511.2093 | 1471.4551 | 1433.7305 | 1397.4112 | 1363.328 | 1747.835 | 1694.9784 | 1645.2068 | 1598.2594 | 1553.9041 | 1511.933 | 1472.16 | 1434.4175 | 1398.0816 | 1363.982 | 1759.458 | 1706.2479 | 1656.1436 | 1608.8826 | 1564.231 | 1521.9796 | 1481.9411 | 1443.9466 | 1407.3814 | 1373.055 | 1760.2736 | 1707.0405 | 1656.9141 | 1609.632 | 1564.9602 | 1522.6894 | 1482.6323 | 1444.62 | 1408.0387 | 1373.6963 | 1771.331 | 1717.7615 | 1667.3185 | 1619.7378 | 1574.7841 | 1532.2467 | 1491.9368 | 1453.6849 | 1416.886 | 1382.3278 | 1423.7446 | 1771.331 | 0 | 0 | 5000 | 5000 | 5000 | 3000 | 100 | 5000 | 1000 | 1250 | 1250 | 750 | 25 | 1250 | 250 | 500 | -7561.3457 | -38.1275 | [110 empty] | 2753.5746 | 309192.5117 | -0.026228
10 | 2200.7446 | K/1/4 | 26 | 0.0064699 | 17.7143 | K |  | K |  | HK |  | 0 | 0 | HK |  | 66.845 | 373590.5512 | 23 | 29 | 22 | 31 | 2600.88 | 2487.7982 | 2384.14 | 2288.7744 | 2200.7446 | 2119.2355 | 2043.5485 | 1973.0814 | 1907.312 | 1845.7858 | -100.1 | 77.8878 | 441.9206 | 774.2517 | 1079.8945 | 1361.3917 | 1621.8123 | 1864.8427 | -100.1 | -100.1 | -100.1 | 73.1965 | 439.8005 | 774.1649 | 1082.3826 | 1365.6542 | 1627.6249 | 1872.2081 | -100.1 | -100.1 | -100.1 | 68.4462 | 438.384 | 775.5343 | 1085.5338 | 1371.3589 | 1635.4642 | 1881.1609 | -100.1 | -100.1 | 2585.8754 | 2473.4461 | 2370.3858 | 2275.5704 | 2188.0484 | 2107.0096 | 2031.7593 | 1961.6986 | 1896.3086 | 1835.1374 | 2537.0853 | 2428.4743 | 2328.8001 | 2237.0014 | 2152.1788 | 2073.565 | 2000.5014 | 1932.4195 | 1868.8259 | 1809.2904 | 2636.5789 | 2520.1149 | 2413.4837 | 2315.4927 | 2225.134 | 2141.5507 | 2064.0094 | 1991.8786 | 1924.6118 | 1861.7336 | 2574.6259 | 2462.815 | 2360.4182 | 2266.1576 | 2179.1056 | 2098.4691 | 2023.567 | 1953.8108 | 1888.059 | 1827.1539 | 2591.1201 | 2478.5911 | 2375.5351 | 2280.6678 | 2193.0558 | 2111.9008 | 2036.5172 | 1966.3127 | 1900.1547 | 1838.8594 | 2592.2522 | 2479.6707 | 2376.5715 | 2281.6637 | 2194.014 | 2112.8235 | 2037.4067 | 1967.1711 | 1900.985 | 1839.6629 | 2607.9195 | 2494.6559 | 2390.9302 | 2295.4461 | 2207.2643 | 2125.5811 | 2049.7069 | 1979.0454 | 1912.4743 | 1850.7816 | 2609.024 | 2495.7091 | 2391.9417 | 2296.4182 | 2208.1993 | 2126.4816 | 2050.5748 | 1979.8828 | 1913.2843 | 1851.5654 | 2623.852 | 2509.8914 | 2405.531 | 2309.4617 | 2220.7391 | 2138.555 | 2062.2152 | 1991.1199 | 1924.1581 | 1862.0885 | 1953.8108 | 2509.8914 | 0 | 0 | 5000 | 5000 | 5000 | 4000 | 100 | 5000 | 1000 | 1250 | 1250 | 1000 | 25 | 1250 | 250 | 500 | -5926.6698 | -38.3448 | [110 empty] | 2737.9725 | 340153.0986 | -0.026079
11 | 2183.5684 | K/2/4 | 26 | 0.0066858 | 18.3504 | K |  | K |  | HK |  | 0 | 0 | HK |  | 65.8925 | 473590.5512 | 23 | 29 | 22 | 31 | 2580.5808 | 2468.3817 | 2365.5324 | 2270.9111 | 2183.5684 | 2102.6955 | 2027.5992 | 1957.682 | 1892.4259 | 1831.3799 | -100.1 | 152.0302 | 512.6946 | 841.4977 | 1144.8117 | 1423.4578 | 1682.1694 | 1922.7534 | -100.1 | -100.1 | -100.1 | 145.6255 | 508.6445 | 840.3911 | 1145.8931 | 1426.3529 | 1686.5522 | 1928.8441 | -100.1 | -100.1 | -100.1 | 139.6148 | 505.8473 | 839.9831 | 1147.5419 | 1431.1069 | 1692.7748 | 1940 | -100.1 | -100.1 | 2575.123 | 2463.1611 | 2360.5294 | 2266.1082 | 2178.9502 | 2098.2484 | 2023.3109 | 1953.5416 | 1888.4235 | 1827.5067 | 2526.5358 | 2418.3764 | 2319.1166 | 2227.6996 | 2143.2297 | 2064.9428 | 1992.1831 | 1924.3843 | 1861.0551 | 1801.7671 | 2625.6156 | 2509.6359 | 2403.4481 | 2305.8645 | 2215.8816 | 2132.6459 | 2055.427 | 1983.5961 | 1916.609 | 1853.9923 | 2553.5108 | 2442.6689 | 2341.1015 | 2247.6056 | 2161.2612 | 2081.2808 | 2006.989 | 1937.8015 | 1872.5746 | 1812.169 | 2570.5208 | 2458.9381 | 2356.6909 | 2262.5694 | 2175.6476 | 2095.1325 | 2020.3442 | 1950.6945 | 1885.0486 | 1824.2405 | 2571.6895 | 2460.0516 | 2357.7598 | 2263.597 | 2176.6363 | 2096.0847 | 2021.2622 | 1951.5805 | 1885.9056 | 1825.0699 | 2587.8797 | 2475.5366 | 2372.5976 | 2277.8393 | 2190.3288 | 2109.2682 | 2033.973 | 1963.8512 | 1897.7785 | 1836.5598 | 2589.0223 | 2476.6255 | 2373.6433 | 2278.8443 | 2191.2956 | 2110.1994 | 2034.8706 | 1964.7175 | 1898.6164 | 1837.3707 | 2604.3801 | 2491.3142 | 2387.7179 | 2292.3537 | 2204.2834 | 2122.7042 | 2046.927 | 1976.3563 | 1909.8787 | 1848.2697 | 1937.8015 | 2491.3142 | 0 | 0 | 5000 | 5000 | 5000 | 4000 | 100 | 5000 | 1000 | 1250 | 1250 | 1000 | 25 | 1250 | 250 | 500 | -5721.2383 | -38.251 | [110 empty] | 2744.6818 | 326598.2265 | -0.026143
12 | 2165.7887 | K/3/4 | 26 | 0.0068999 | 18.9814 | K |  | K |  | HK |  | 0 | 0 | HK |  | 64.94 | 573590.5512 | 23 | 29 | 22 | 31 | 2559.5685 | 2448.2829 | 2346.2711 | 2252.4203 | 2165.7887 | 2085.5743 | 2011.0895 | 1941.7416 | 1877.0169 | 1816.468 | -100.1 | 228.7045 | 585.3848 | 911.0049 | 1211.523 | 1487.0401 | 1743.9595 | 1980 | -100.1 | -100.1 | -100.1 | 220.3813 | 580.1672 | 908.0578 | 1211.1689 | 1488.6216 | 1747.1394 | 1985 | -100.1 | -100.1 | -100.1 | 212.7163 | 575.5533 | 906.422 | 1212.0018 | 1492.429 | 1751.9861 | 2000 | -100.1 | -100.1 | 2564.0188 | 2452.5397 | 2350.3506 | 2256.3366 | 2169.5544 | 2089.2005 | 2014.5862 | 1945.1177 | 1880.2805 | 1819.6263 | 2515.6411 | 2407.9481 | 2309.1164 | 2218.0936 | 2133.9879 | 2056.0386 | 1983.5926 | 1916.0861 | 1853.03 | 1793.9977 | 2614.2937 | 2498.8141 | 2393.0842 | 2295.9214 | 2206.3265 | 2123.4497 | 2046.5638 | 1975.0426 | 1908.3443 | 1845.9976 | 2531.69 | 2421.8477 | 2321.1375 | 2228.4323 | 2142.8193 | 2063.5171 | 1989.856 | 1921.2564 | 1856.5727 | 1796.6832 | 2549.2111 | 2438.6054 | 2337.195 | 2243.8456 | 2157.6378 | 2077.7849 | 2003.6125 | 1934.5368 | 1869.4214 | 1809.1175 | 2550.416 | 2439.7525 | 2338.2967 | 2244.9044 | 2158.6568 | 2078.7664 | 2004.5588 | 1935.4502 | 1870.3051 | 1809.9726 | 2567.1247 | 2455.7331 | 2353.6094 | 2259.6026 | 2172.7877 | 2092.372 | 2017.6767 | 1948.114 | 1882.5581 | 1821.8305 | 2568.3052 | 2456.8572 | 2354.6889 | 2260.6404 | 2173.7862 | 2093.3339 | 2018.6039 | 1949.0089 | 1883.4238 | 1822.6682 | 2584.1884 | 2472.0482 | 2369.2449 | 2274.612 | 2187.2184 | 2106.2666 | 2031.0729 | 1961.0461 | 1895.0715 | 1833.9402 | 1921.2564 | 2472.0482 | 0 | 0 | 5000 | 5000 | 5000 | 4000 | 100 | 5000 | 1000 | 1250 | 1250 | 1000 | 25 | 1250 | 250 | 500 | -5531.0484 | -38.1635 | [110 empty] | 2750.9747 | 313888.3036 | -0.026203
13 | 2147.4105 | K/4/4 | 26 | 0.007112 | 19.6071 | K |  | K |  | HK |  | 0 | 0 | HK |  | 63.9875 | 673590.5512 | 23 | 29 | 22 | 31 | 2537.8488 | 2427.5076 | 2326.3614 | 2233.307 | 2147.4105 | 2067.8768 | 1994.0241 | 1925.2646 | 1861.0891 | 1801.054 | -100.1 | 287.9899 | 647.5229 | 975.043 | 1277.996 | 1555.8072 | 1813.4142 | 2040 | -100.1 | -100.1 | -100.1 | 297.5275 | 653.3991 | 978.3418 | 1278.2642 | 1552.9417 | 1809.4971 | 2040 | -100.1 | -100.1 | -100.1 | 287.9899 | 647.5229 | 975.043 | 1277.996 | 1555.8072 | 1813.4142 | 2060 | -100.1 | -100.1 | 2552.5659 | 2441.5848 | 2339.8521 | 2246.258 | 2159.8635 | 2079.8685 | 2005.5875 | 1936.4293 | 1871.8817 | 1811.4984 | 2504.4043 | 2397.1923 | 2298.802 | 2208.1858 | 2124.4559 | 2046.8547 | 1974.7323 | 1907.5274 | 1844.7529 | 1785.9843 | 2602.6162 | 2487.6524 | 2382.3948 | 2285.666 | 2196.4713 | 2113.9647 | 2037.4222 | 1966.2205 | 1899.8202 | 1837.752 | 2509.1696 | 2400.3446 | 2300.5255 | 2208.6401 | 2123.7843 | 2045.1833 | 1972.1734 | 1904.1801 | 1840.0577 | 1780.701 | 2527.1969 | 2417.5863 | 2317.0469 | 2224.4986 | 2139.0309 | 2059.8634 | 1986.3273 | 1917.8443 | 1853.2777 | 1793.4945 | 2528.4377 | 2418.7789 | 2318.1868 | 2225.5913 | 2140.0804 | 2060.8733 | 1987.3012 | 1918.7848 | 1854.1876 | 1794.3751 | 2545.6603 | 2435.2507 | 2333.9703 | 2240.7415 | 2154.6458 | 2074.8974 | 2000.8226 | 1931.8382 | 1866.8175 | 1806.5976 | 2546.8782 | 2436.4097 | 2335.0837 | 2241.8116 | 2155.6758 | 2075.8896 | 2001.779 | 1932.7614 | 1867.7107 | 1807.4619 | 2563.2826 | 2452.0988 | 2350.1169 | 2256.2415 | 2169.5486 | 2089.2466 | 2014.6572 | 1945.1936 | 1879.7406 | 1819.1038 | 1904.1801 | 2452.0988 | 0 | 0 | 5000 | 5000 | 5000 | 4000 | 100 | 5000 | 1000 | 1250 | 1250 | 1000 | 25 | 1250 | 250 | 500 | -5354.5288 | -38.0816 | [110 empty] | 2756.8923 | 301940.3278 | -0.026259
14 | 3425.5946 | L/1/7 | 17 | 0.009084 | 24.7061 | L |  | K |  | LM |  | 0 | 0 | N/A | N/A | 69.1517 | 131417.3228 | 14 | 20 | 13 | 22 | 4479.6238 | 4159.6506 | 3882.3406 | 3639.6943 | 3425.5946 | 3235.2838 | 3065.0057 | 2911.7554 | 2773.1004 | 2647.0504 | -100.1 | -100.1 | 290.1 | 640.1 | 950.1 | 1220.1 | 1460.1 | 1670.1 | -100.1 | -100.1 | -100.1 | -100.1 | 300.1 | 660.1 | 970.1 | 1240.1 | 1485.1 | 1700.1 | -100.1 | -100.1 | -100.1 | -100.1 | 320.1 | 680.1 | 990.1 | 1265.1 | 1510.1 | 1725.1 | -100.1 | -100.1 | 4417.6668 | 4102.1192 | 3828.6445 | 3589.3543 | 3378.2158 | 3190.5371 | 3022.6141 | 2871.4834 | 2734.7461 | 2610.4395 | 4291.4477 | 3991.2511 | 3730.4742 | 3501.809 | 3299.6526 | 3119.6363 | 2958.3032 | 2812.8817 | 2681.1236 | 2561.1859 | 4551.5355 | 4219.3226 | 3932.1214 | 3681.389 | 3460.6113 | 3264.7357 | 3089.7833 | 2932.5788 | 2790.5572 | 2661.6246 | 4438.5881 | 4121.546 | 3847.1862 | 3607.0156 | 3395.0211 | 3206.5237 | 3037.8297 | 2885.9774 | 2747.6974 | 2622.802 | 4464.3559 | 4145.4733 | 3869.515 | 3627.9455 | 3414.7169 | 3225.1226 | 3055.4473 | 2902.712 | 2763.6489 | 2638.0285 | 4466.1198 | 4147.1112 | 3871.0527 | 3629.392 | 3416.0751 | 3226.4027 | 3056.6589 | 2903.8613 | 2764.7408 | 2639.0708 | 4490.4606 | 4169.7134 | 3892.1444 | 3649.162 | 3434.6791 | 3243.9704 | 3073.2994 | 2919.6676 | 2779.8089 | 2653.454 | 4492.1714 | 4171.302 | 3893.6451 | 3650.5649 | 3435.9962 | 3245.2132 | 3074.474 | 2920.7811 | 2780.868 | 2654.4649 | 4515.0655 | 4192.5608 | 3913.4827 | 3669.159 | 3453.4933 | 3261.7355 | 3090.1241 | 2935.6465 | 2795.0406 | 2667.9933 | 2885.9774 | 4192.5608 | 0 | 0 | 1000 | 1000 | 1000 | 2500 | 2000 | 5000 | 1000 | 250 | 250 | 625 | 500 | 1250 | 250 | 500 | -4249.4288 | -38.6017 | [110 empty] | 2719.7459 | 377102.8698 | -0.025906
15 | 3411.3049 | L/2/7 | 17 | 0.0092865 | 25.3012 | L |  | K |  | LM |  | 0 | 0 | N/A | N/A | 68.5802 | 191417.3228 | 14 | 20 | 13 | 22 | 4460.9372 | 4142.2988 | 3866.1456 | 3624.5115 | 3411.3049 | 3221.788 | 3052.2202 | 2899.6092 | 2761.5326 | 2636.0084 | -100.1 | -100.1 | 290.1 | 640.1 | 950.1 | 1220.1 | 1460.1 | 1670.1 | -100.1 | -100.1 | -100.1 | -100.1 | 300.1 | 660.1 | 970.1 | 1240.1 | 1485.1 | 1700.1 | -100.1 | -100.1 | -100.1 | -100.1 | 320.1 | 680.1 | 990.1 | 1265.1 | 1510.1 | 1725.1 | -100.1 | -100.1 | 4407.6994 | 4092.8637 | 3820.0061 | 3581.2558 | 3370.5937 | 3183.3385 | 3015.7943 | 2865.0046 | 2728.5758 | 2604.5496 | 4281.7651 | 3982.2458 | 3722.0573 | 3493.9081 | 3292.2078 | 3112.5976 | 2951.6285 | 2806.5351 | 2675.0743 | 2555.4072 | 4541.266 | 4209.8027 | 3923.2496 | 3673.0828 | 3452.8033 | 3257.3696 | 3082.812 | 2925.9622 | 2784.261 | 2655.6192 | 4419.0542 | 4103.4074 | 3830.2576 | 3591.1459 | 3380.0859 | 3192.4192 | 3024.4684 | 2873.285 | 2735.605 | 2611.2593 | 4445.3575 | 4127.832 | 3853.0505 | 3612.5111 | 3400.1913 | 3211.405 | 3042.4526 | 2890.3679 | 2751.888 | 2626.8022 | 4447.1594 | 4129.5051 | 3854.6212 | 3613.9884 | 3401.5786 | 3212.7126 | 3043.6902 | 2891.542 | 2753.0034 | 2627.8669 | 4472.0424 | 4152.6108 | 3876.1829 | 3634.1991 | 3420.5974 | 3230.672 | 3060.702 | 2907.7009 | 2768.4072 | 2642.5705 | 4473.7927 | 4154.236 | 3877.7178 | 3635.6342 | 3421.9448 | 3231.9435 | 3061.9037 | 2908.8402 | 2769.4907 | 2643.6048 | 4497.2353 | 4176.0042 | 3898.0308 | 3654.674 | 3439.8615 | 3248.862 | 3077.9292 | 2924.0623 | 2784.0028 | 2657.4572 | 2873.285 | 4176.0042 | 0 | 0 | 1000 | 1000 | 1000 | 2500 | 2000 | 5000 | 1000 | 250 | 250 | 625 | 500 | 1250 | 250 | 500 | -4149.4765 | -38.5341 | [110 empty] | 2724.5183 | 367340.2928 | -0.025951
16 | 3376.6449 | L/3/7 | 17 | 0.0097554 | 26.68 | L |  | K |  | LM |  | 0 | 0 | N/A | N/A | 67.2467 | 331417.3228 | 14 | 20 | 13 | 22 | 4415.6126 | 4100.2117 | 3826.8642 | 3587.6852 | 3376.6449 | 3189.0535 | 3021.2086 | 2870.1482 | 2733.4744 | 2609.2256 | -100.1 | -100.1 | 290.1 | 640.1 | 950.1 | 1220.1 | 1460.1 | 1670.1 | -100.1 | -100.1 | -100.1 | -100.1 | 300.1 | 660.1 | 970.1 | 1240.1 | 1485.1 | 1700.1 | -100.1 | -100.1 | -100.1 | -100.1 | 320.1 | 680.1 | 990.1 | 1265.1 | 1510.1 | 1725.1 | -100.1 | -100.1 | 4383.5912 | 4070.4775 | 3799.1124 | 3561.6678 | 3352.158 | 3165.927 | 2999.2992 | 2849.3343 | 2713.6517 | 2590.3039 | 4258.3457 | 3960.4646 | 3701.6992 | 3474.7979 | 3274.2008 | 3095.573 | 2935.4844 | 2791.1846 | 2660.4428 | 2541.4302 | 4516.4273 | 4186.7769 | 3901.7911 | 3652.9927 | 3433.9179 | 3239.5532 | 3065.9503 | 2909.9584 | 2769.0323 | 2641.0942 | 4371.7687 | 4059.4995 | 3789.2784 | 3552.7299 | 3343.9319 | 3158.2759 | 2992.1243 | 2842.5601 | 2706.333 | 2583.3179 | 4399.3115 | 4085.0749 | 3813.1456 | 3575.1023 | 3364.9854 | 3178.1572 | 3010.9568 | 2860.4489 | 2723.3833 | 2599.5931 | 4401.2011 | 4086.8296 | 3814.7925 | 3576.6512 | 3366.44 | 3179.5284 | 3012.2548 | 2861.6804 | 2724.5531 | 2600.7097 | 4427.3396 | 4111.101 | 3837.4423 | 3597.8822 | 3386.4191 | 3198.3948 | 3030.1259 | 2878.6557 | 2740.734 | 2616.1552 | 4429.1813 | 4112.8112 | 3839.0567 | 3599.3917 | 3387.8367 | 3199.7327 | 3031.3905 | 2879.8548 | 2741.8742 | 2617.2435 | 4453.8947 | 4135.7593 | 3860.4711 | 3619.4643 | 3406.7254 | 3217.5693 | 3048.2858 | 2895.9031 | 2757.1729 | 2631.8469 | 2842.5601 | 4135.7593 | 0 | 0 | 1000 | 1000 | 1000 | 2500 | 2000 | 5000 | 1000 | 250 | 250 | 625 | 500 | 1250 | 250 | 500 | -3935.0472 | -38.388 | [110 empty] | 2734.8868 | 346130.3418 | -0.02605
17 | 3340.1559 | L/4/7 | 17 | 0.010219 | 28.0442 | L |  | K |  | LM |  | 0 | 0 | N/A | N/A | 65.9132 | 471417.3228 | 14 | 20 | 13 | 22 | 4367.8962 | 4055.9036 | 3785.51 | 3548.9157 | 3340.1559 | 3154.5917 | 2988.5606 | 2839.1325 | 2703.9357 | 2581.0296 | -100.1 | -100.1 | 290.1 | 640.1 | 950.1 | 1220.1 | 1460.1 | 1670.1 | -100.1 | -100.1 | -100.1 | -100.1 | 300.1 | 660.1 | 970.1 | 1240.1 | 1485.1 | 1700.1 | -100.1 | -100.1 | -100.1 | -100.1 | 320.1 | 680.1 | 990.1 | 1265.1 | 1510.1 | 1725.1 | -100.1 | -100.1 | 4358.3023 | 4046.995 | 3777.1953 | 3541.1206 | 3332.8194 | 3147.6627 | 2981.9963 | 2832.8965 | 2697.9966 | 2575.3604 | 4233.7793 | 3937.6167 | 3680.3441 | 3454.7518 | 3255.312 | 3077.7147 | 2918.5496 | 2775.0823 | 2645.0947 | 2526.7687 | 4490.372 | 4162.6234 | 3879.2817 | 3631.9186 | 3414.1077 | 3220.8642 | 3048.2629 | 2893.1709 | 2753.0578 | 2625.8577 | 4322.1153 | 4013.3928 | 3746.2468 | 3512.3896 | 3305.9667 | 3122.422 | 2958.1595 | 2810.2955 | 2675.5952 | 2553.9772 | 4350.8825 | 4040.1052 | 3771.1753 | 3535.7571 | 3327.9568 | 3143.1879 | 2977.8302 | 2828.9806 | 2693.4034 | 2570.976 | 4352.8589 | 4041.9404 | 3772.8974 | 3537.3767 | 3329.478 | 3144.622 | 2979.1878 | 2830.2688 | 2694.6269 | 2572.1439 | 4380.2387 | 4067.3645 | 3796.6233 | 3559.6164 | 3350.4066 | 3164.3853 | 2997.9085 | 2848.0513 | 2711.5763 | 2588.3229 | 4382.1709 | 4069.1587 | 3798.3162 | 3561.1997 | 3351.8935 | 3165.7887 | 2999.2353 | 2849.3094 | 2712.7725 | 2589.4646 | 4408.1416 | 4093.2743 | 3820.8204 | 3582.294 | 3371.744 | 3184.5337 | 3016.9912 | 2866.1754 | 2728.8495 | 2604.8109 | 2810.2955 | 4093.2743 | 0 | 0 | 1000 | 1000 | 1000 | 2500 | 2000 | 5000 | 1000 | 250 | 250 | 625 | 500 | 1250 | 250 | 500 | -3743.6188 | -38.2562 | [110 empty] | 2744.3091 | 326855.9244 | -0.02614
18 | 3301.8577 | L/5/7 | 17 | 0.010677 | 29.3933 | L |  | K |  | LM |  | 0 | 0 | N/A | N/A | 64.5797 | 611417.3228 | 14 | 20 | 13 | 22 | 4317.8139 | 4009.3986 | 3742.1054 | 3508.2238 | 3301.8577 | 3118.4212 | 2954.2937 | 2806.5791 | 2672.9324 | 2551.4355 | -100.1 | -100.1 | 290.1 | 640.1 | 950.1 | 1220.1 | 1460.1 | 1670.1 | -100.1 | -100.1 | -100.1 | -100.1 | 300.1 | 660.1 | 970.1 | 1240.1 | 1485.1 | 1700.1 | -100.1 | -100.1 | -100.1 | -100.1 | 320.1 | 680.1 | 990.1 | 1265.1 | 1510.1 | 1725.1 | -100.1 | -100.1 | 4331.8463 | 4022.4287 | 3754.2668 | 3519.6252 | 3312.5884 | 3128.5557 | 2963.8949 | 2815.7001 | 2681.6192 | 2559.7274 | 4208.0793 | 3913.7145 | 3658.0036 | 3433.7806 | 3235.5514 | 3059.0322 | 2900.8333 | 2758.2369 | 2629.0384 | 2511.4306 | 4463.1144 | 4137.3553 | 3855.7335 | 3609.8719 | 3393.3832 | 3201.3128 | 3029.7592 | 2875.6086 | 2736.3461 | 2609.9181 | 4270.1208 | 3965.1122 | 3701.186 | 3470.1468 | 3266.2107 | 3084.8768 | 2922.5924 | 2776.5087 | 2643.4081 | 2523.2532 | 4300.0968 | 3992.9471 | 3727.1623 | 3494.4968 | 3289.1256 | 3106.5161 | 2943.0905 | 2795.9799 | 2661.9647 | 2540.9663 | 4302.159 | 3994.8619 | 3728.9588 | 3496.1861 | 3290.7125 | 3108.0123 | 2944.5071 | 2797.3241 | 2663.2413 | 2542.1849 | 4330.7652 | 4021.4248 | 3753.7477 | 3519.4226 | 3312.5793 | 3128.6617 | 2964.0673 | 2815.9042 | 2680.9499 | 2559.0885 | 4332.7869 | 4023.3021 | 3755.5182 | 3521.0787 | 3314.1348 | 3130.13 | 2965.4556 | 2817.2208 | 2682.2014 | 2560.2832 | 4360.0008 | 4048.5721 | 3779.1001 | 3543.1834 | 3334.9363 | 3149.7731 | 2984.0624 | 2834.8951 | 2699.0481 | 2576.3641 | 2776.5087 | 4048.5721 | 0 | 0 | 1000 | 1000 | 1000 | 2500 | 2000 | 5000 | 1000 | 250 | 250 | 625 | 500 | 1250 | 250 | 500 | -3571.7962 | -38.1366 | [110 empty] | 2752.9179 | 309245.4159 | -0.026222
19 | 3261.7711 | L/6/7 | 17 | 0.011129 | 30.7265 | L |  | K |  | LM |  | 0 | 0 | N/A | N/A | 63.2462 | 751417.3228 | 14 | 20 | 13 | 22 | 4265.3929 | 3960.722 | 3696.6739 | 3465.6317 | 3261.7711 | 3080.5615 | 2918.4267 | 2772.5054 | 2640.4813 | 2520.4594 | -100.1 | -100.1 | 290.1 | 640.1 | 950.1 | 1220.1 | 1460.1 | 1670.1 | -100.1 | -100.1 | -100.1 | -100.1 | 300.1 | 660.1 | 970.1 | 1240.1 | 1485.1 | 1700.1 | -100.1 | -100.1 | -100.1 | -100.1 | 320.1 | 680.1 | 990.1 | 1265.1 | 1510.1 | 1725.1 | -100.1 | -100.1 | 4304.2377 | 3996.7922 | 3730.3394 | 3497.1932 | 3291.4759 | 3108.6161 | 2945.0048 | 2797.7545 | 2664.5281 | 2543.4132 | 4181.2595 | 3888.7708 | 3634.6896 | 3411.8958 | 3214.93 | 3039.5358 | 2882.3451 | 2740.6575 | 2612.2825 | 2495.4243 | 4434.6692 | 4110.9862 | 3831.1593 | 3586.8648 | 3371.7558 | 3180.9095 | 3010.4493 | 2857.2812 | 2718.9062 | 2593.284 | 4215.8134 | 3914.6838 | 3654.1204 | 3426.0244 | 3224.6856 | 3045.6606 | 2885.4423 | 2741.2179 | 2609.7892 | 2491.1624 | 4246.982 | 3943.6262 | 3681.1305 | 3451.3436 | 3248.5128 | 3068.1617 | 2906.7568 | 2761.4647 | 2629.0841 | 2509.5803 | 4249.1288 | 3945.6196 | 3683.0004 | 3453.1018 | 3250.1646 | 3069.7191 | 2908.2315 | 2762.8643 | 2630.4131 | 2510.8488 | 4278.946 | 3973.307 | 3708.8389 | 3477.3225 | 3272.9577 | 3091.2435 | 2928.6206 | 2782.2319 | 2648.8713 | 2528.4681 | 4281.056 | 3975.2663 | 3710.6861 | 3479.0505 | 3274.581 | 3092.7758 | 2930.0696 | 2783.6061 | 2650.1775 | 2529.7149 | 4309.4983 | 4001.677 | 3735.3328 | 3502.1536 | 3296.3222 | 3113.3066 | 2949.5173 | 2802.0794 | 2667.7847 | 2546.5217 | 2741.2179 | 4001.677 | 0 | 0 | 1000 | 1000 | 1000 | 2500 | 2000 | 5000 | 1000 | 250 | 250 | 625 | 500 | 1250 | 250 | 500 | -3416.8233 | -38.0274 | [110 empty] | 2760.8226 | 293075.4805 | -0.026297
20 | 3244.0489 | L/7/7 | 17 | 0.011321 | 31.2928 | L |  | K |  | LM |  | 0 | 0 | N/A | N/A | 62.6746 | 811417.3228 | 14 | 20 | 13 | 22 | 4242.2178 | 3939.2023 | 3676.5888 | 3446.802 | 3244.0489 | 3063.824 | 2902.5701 | 2757.4416 | 2626.1348 | 2506.7651 | -100.1 | -100.1 | 290.1 | 640.1 | 950.1 | 1220.1 | 1460.1 | 1670.1 | -100.1 | -100.1 | -100.1 | -100.1 | 300.1 | 660.1 | 970.1 | 1240.1 | 1485.1 | 1700.1 | -100.1 | -100.1 | -100.1 | -100.1 | 320.1 | 680.1 | 990.1 | 1265.1 | 1510.1 | 1725.1 | -100.1 | -100.1 | 4292.0563 | 3985.4808 | 3719.7821 | 3487.2957 | 3282.1607 | 3099.8184 | 2936.6701 | 2789.8366 | 2656.9872 | 2536.2151 | 4169.4261 | 3877.7651 | 3624.4031 | 3402.2397 | 3205.8314 | 3030.9336 | 2874.1877 | 2732.9011 | 2604.8894 | 2488.362 | 4422.1186 | 4099.3517 | 3820.3168 | 3576.7136 | 3362.2134 | 3171.9072 | 3001.9294 | 2849.1948 | 2711.2115 | 2585.9448 | 4191.838 | 3892.421 | 3633.342 | 3406.5453 | 3206.3531 | 3028.3474 | 2869.0411 | 2725.6377 | 2594.9473 | 2476.9952 | 4223.5126 | 3921.8332 | 3660.7907 | 3432.2757 | 3230.5674 | 3051.214 | 2890.702 | 2746.2135 | 2614.5554 | 2495.712 | 4225.6953 | 3923.8599 | 3662.6917 | 3434.0632 | 3232.2467 | 3052.7975 | 2892.2014 | 2747.6366 | 2615.9066 | 2497.0018 | 4256.0265 | 3952.0246 | 3688.9759 | 3458.7016 | 3255.4331 | 3074.6933 | 2912.9424 | 2767.3385 | 2634.6831 | 2514.9248 | 4258.1741 | 3954.0188 | 3690.8556 | 3460.4602 | 3257.0851 | 3076.2528 | 2914.4172 | 2768.7372 | 2636.0125 | 2516.1938 | 4287.1382 | 3980.9141 | 3715.9546 | 3483.9874 | 3279.2255 | 3097.1606 | 2934.2221 | 2787.5498 | 2653.9427 | 2533.309 | 2725.6377 | 3980.9141 | 0 | 0 | 1000 | 1000 | 1000 | 2500 | 2000 | 5000 | 1000 | 250 | 250 | 625 | 500 | 1250 | 250 | 500 | -3354.9896 | -37.9834 | [110 empty] | 2764.0178 | 286539.4272 | -0.026327
21 | 4518.1597 | M/1/9 | 13 | 0.011305 | 30.6298 | M |  | K |  | LM |  | 0 | 0 | N/A | N/A | 70.3762 | 2858.2677 | 10 | 16 | 9 | 18 | 6526.2307 | 5873.6076 | 5339.6433 | 4894.673 | 4518.1597 | 4195.434 | 3915.7384 | 3671.0047 | 3455.0633 | 3263.1153 | -100.1 | 115.1 | 580.1 | 960.1 | 1280.1 | 1560.1 | 1800.1 | 2010.1 | -100.1 | -100.1 | -100.1 | 130.1 | 595.1 | 985.1 | 1310.1 | 1585.1 | 1825.1 | 2035.1 | -100.1 | -100.1 | -100.1 | 145.1 | 610.1 | 995.1 | 1330.1 | 1610.1 | 1850.1 | 2065.1 | -100.1 | -100.1 | 6410.8497 | 5769.7648 | 5245.2407 | 4808.1373 | 4438.2806 | 4121.2606 | 3846.5098 | 3606.103 | 3393.9793 | 3205.4249 | 6173.4109 | 5570.8074 | 5076.0394 | 4662.4362 | 4311.4726 | 4009.8751 | 3747.8814 | 3518.1493 | 3315.0495 | 3134.1932 | 6667.2837 | 5983.4598 | 5426.1111 | 4963.2385 | 4572.7739 | 4239.0109 | 3950.4696 | 3698.5672 | 3476.7593 | 3279.9696 | 6470.247 | 5823.4846 | 5294.4735 | 4853.4541 | 4480.1854 | 4160.1827 | 3882.8113 | 3640.0899 | 3425.4249 | 3235.1235 | 6505.8009 | 5855.4798 | 5323.5528 | 4880.1041 | 4504.7804 | 4183.0165 | 3904.1191 | 3660.0629 | 3444.2475 | 3252.9005 | 6508.2307 | 5857.683 | 5325.55 | 4881.9337 | 4506.4642 | 4184.5752 | 3905.5703 | 3661.4204 | 3445.5339 | 3254.1153 | 6541.7032 | 5887.8046 | 5352.9258 | 4907.0219 | 4529.6174 | 4206.0702 | 3925.6286 | 3680.2219 | 3463.2547 | 3270.8516 | 6544.0515 | 5889.9339 | 5354.8557 | 4908.785 | 4531.243 | 4207.5756 | 3927.03 | 3681.5311 | 3464.4979 | 3272.0258 | 6575.4154 | 5918.1573 | 5380.5058 | 4932.2912 | 4552.9356 | 4227.7143 | 3945.8224 | 3699.1456 | 3481.1023 | 3287.7077 | 3640.0899 | 5918.1573 | 0 | 0 | 1000 | 1000 | 1000 | 2000 | 2000 | 5000 | 1000 | 250 | 250 | 500 | 500 | 1250 | 250 | 500 | -3427.6064 | -38.75 | [110 empty] | 2709.3417 | 399651.3485 | -0.025806
22 | 4503.7142 | M/2/9 | 13 | 0.011524 | 31.2711 | M |  | K |  | LM |  | 0 | 0 | N/A | N/A | 69.9095 | 51858.2677 | 10 | 16 | 9 | 18 | 6505.365 | 5854.8285 | 5322.5714 | 4879.0238 | 4503.7142 | 4182.0204 | 3903.219 | 3659.2678 | 3444.0168 | 3252.6825 | -100.1 | 115.1 | 580.1 | 960.1 | 1280.1 | 1560.1 | 1800.1 | 2010.1 | -100.1 | -100.1 | -100.1 | 130.1 | 595.1 | 985.1 | 1310.1 | 1585.1 | 1825.1 | 2035.1 | -100.1 | -100.1 | -100.1 | 145.1 | 610.1 | 995.1 | 1330.1 | 1610.1 | 1850.1 | 2065.1 | -100.1 | -100.1 | 6399.674 | 5759.7066 | 5236.0969 | 4799.7555 | 4430.5436 | 4114.0762 | 3839.8044 | 3599.8166 | 3388.0627 | 3199.837 | 6162.6491 | 5561.096 | 5067.1906 | 4654.3084 | 4303.9566 | 4002.8849 | 3741.3479 | 3512.0162 | 3309.2706 | 3128.7295 | 6655.661 | 5973.0291 | 5416.652 | 4954.5863 | 4564.8024 | 4231.6212 | 3943.5829 | 3692.1196 | 3470.6984 | 3274.2518 | 6448.369 | 5803.7952 | 5276.5761 | 4837.0499 | 4465.0448 | 4146.1251 | 3869.6922 | 3627.792 | 3413.8424 | 3224.1845 | 6484.5614 | 5836.3651 | 5306.1779 | 4864.1789 | 4490.0819 | 4169.3695 | 3891.3833 | 3648.1242 | 3433.0031 | 3242.2807 | 6487.0364 | 5838.609 | 5308.2121 | 4866.0426 | 4491.7973 | 4170.9574 | 3892.8618 | 3649.5073 | 3434.3134 | 3243.5182 | 6521.1549 | 5869.312 | 5336.1165 | 4891.6154 | 4515.3978 | 4192.8678 | 3913.3077 | 3668.6723 | 3452.3761 | 3260.5775 | 6523.5502 | 5871.4837 | 5338.085 | 4893.4138 | 4517.0561 | 4194.4036 | 3914.7375 | 3670.0081 | 3453.6442 | 3261.7751 | 6555.5672 | 5900.295 | 5364.2695 | 4917.4099 | 4539.2009 | 4214.9622 | 3933.9218 | 3687.9901 | 3470.5944 | 3277.7836 | 3627.792 | 5900.295 | 0 | 0 | 1000 | 1000 | 1000 | 2000 | 2000 | 5000 | 1000 | 250 | 250 | 500 | 500 | 1250 | 250 | 500 | -3357.3101 | -38.6885 | [110 empty] | 2713.6426 | 390822.8214 | -0.025847
23 | 4460.7982 | M/3/9 | 13 | 0.012143 | 33.0919 | M |  | K |  | LM |  | 0 | 0 | N/A | N/A | 68.576 | 191858.2677 | 10 | 16 | 9 | 18 | 6443.3752 | 5799.0377 | 5271.8525 | 4832.5314 | 4460.7982 | 4142.1698 | 3866.0251 | 3624.3986 | 3411.1987 | 3221.6876 | -100.1 | 115.1 | 580.1 | 960.1 | 1280.1 | 1560.1 | 1800.1 | 2010.1 | -100.1 | -100.1 | -100.1 | 130.1 | 595.1 | 985.1 | 1310.1 | 1585.1 | 1825.1 | 2035.1 | -100.1 | -100.1 | -100.1 | 145.1 | 610.1 | 995.1 | 1330.1 | 1610.1 | 1850.1 | 2065.1 | -100.1 | -100.1 | 6366.5699 | 5729.9129 | 5209.0118 | 4774.9274 | 4407.6253 | 4092.795 | 3819.942 | 3581.1956 | 3370.537 | 3183.285 | 6130.771 | 5532.3297 | 5040.9791 | 4630.2327 | 4281.6932 | 3982.1789 | 3721.9947 | 3493.8493 | 3292.1524 | 3112.5453 | 6621.2327 | 5942.1319 | 5388.6329 | 4928.9574 | 4541.1897 | 4209.7319 | 3923.1836 | 3673.0211 | 3452.7452 | 3257.3148 | 6383.5078 | 5745.4224 | 5223.5154 | 4788.4162 | 4420.157 | 4104.448 | 3830.7974 | 3591.3315 | 3379.5041 | 3191.7539 | 6421.5111 | 5779.6221 | 5254.5991 | 4816.9037 | 4446.4481 | 4128.8568 | 3853.5753 | 3612.6827 | 3399.6235 | 3210.7555 | 6424.1143 | 5781.9817 | 5256.7384 | 4818.864 | 4448.2528 | 4130.5276 | 3855.1312 | 3614.1384 | 3401.0017 | 3212.0572 | 6460.0659 | 5814.3345 | 5286.1429 | 4845.8119 | 4473.1226 | 4153.6167 | 3876.6773 | 3634.3347 | 3420.0349 | 3230.0329 | 6462.5947 | 5816.6266 | 5288.2208 | 4847.7106 | 4474.8737 | 4155.2388 | 3878.1876 | 3635.7461 | 3421.3737 | 3231.2973 | 6496.4655 | 5847.1064 | 5315.9224 | 4873.0975 | 4498.3023 | 4176.9895 | 3898.4846 | 3654.7712 | 3439.3053 | 3248.2328 | 3591.3315 | 5847.1064 | 0 | 0 | 1000 | 1000 | 1000 | 2000 | 2000 | 5000 | 1000 | 250 | 250 | 500 | 500 | 1250 | 250 | 500 | -3172.5819 | -38.5261 | [110 empty] | 2725.0817 | 367341.4504 | -0.025956
24 | 4415.466 | M/4/9 | 13 | 0.012757 | 34.8948 | M |  | K |  | LM |  | 0 | 0 | N/A | N/A | 67.2425 | 331858.2677 | 10 | 16 | 9 | 18 | 6377.8954 | 5740.1058 | 5218.278 | 4783.4215 | 4415.466 | 4100.0756 | 3826.7372 | 3587.5661 | 3376.5328 | 3188.9477 | -100.1 | 115.1 | 580.1 | 960.1 | 1280.1 | 1560.1 | 1800.1 | 2010.1 | -100.1 | -100.1 | -100.1 | 130.1 | 595.1 | 985.1 | 1310.1 | 1585.1 | 1825.1 | 2035.1 | -100.1 | -100.1 | -100.1 | 145.1 | 610.1 | 995.1 | 1330.1 | 1610.1 | 1850.1 | 2065.1 | -100.1 | -100.1 | 6331.7416 | 5698.5674 | 5180.5158 | 4748.8062 | 4383.5134 | 4070.4053 | 3799.0449 | 3561.6046 | 3352.0985 | 3165.8708 | 6097.2326 | 5502.0651 | 5013.4024 | 4604.9029 | 4258.2701 | 3960.3943 | 3701.6335 | 3474.7362 | 3274.1427 | 3095.5181 | 6585.0112 | 5909.6255 | 5359.1543 | 4901.9935 | 4516.3471 | 4186.7026 | 3901.7218 | 3652.9278 | 3433.857 | 3239.4957 | 6315.1889 | 5683.9375 | 5167.6254 | 4737.1889 | 4372.8749 | 4060.5476 | 3789.8276 | 3552.9258 | 3343.3353 | 3157.5945 | 6354.9825 | 5719.7486 | 5200.1741 | 4767.0194 | 4400.4059 | 4086.1077 | 3813.6801 | 3575.2843 | 3364.4025 | 3177.4913 | 6357.7126 | 5722.2225 | 5202.4175 | 4769.0752 | 4402.2989 | 4087.8605 | 3815.3125 | 3576.8118 | 3365.8479 | 3178.8563 | 6395.4777 | 5756.2076 | 5233.306 | 4797.3836 | 4428.4245 | 4112.1158 | 3837.947 | 3598.0285 | 3385.8411 | 3197.7388 | 6398.1387 | 5758.6188 | 5235.4923 | 4799.3816 | 4430.2675 | 4113.8233 | 3839.5371 | 3599.5149 | 3387.2499 | 3199.0693 | 6433.8451 | 5790.7507 | 5264.6959 | 4826.1454 | 4454.9672 | 4136.7543 | 3860.9357 | 3619.5728 | 3406.1533 | 3216.9225 | 3552.9258 | 5790.7507 | 0 | 0 | 1000 | 1000 | 1000 | 2000 | 2000 | 5000 | 1000 | 250 | 250 | 500 | 500 | 1250 | 250 | 500 | -3008.6666 | -38.3806 | [110 empty] | 2735.4152 | 346129.6919 | -0.026055
25 | 4367.7422 | M/5/9 | 13 | 0.013363 | 36.6788 | M |  | K |  | LM |  | 0 | 0 | N/A | N/A | 65.909 | 471858.2677 | 10 | 16 | 9 | 18 | 6308.9609 | 5678.0648 | 5161.8771 | 4731.7207 | 4367.7422 | 4055.7606 | 3785.3765 | 3548.7905 | 3340.0381 | 3154.4804 | -100.1 | 115.1 | 580.1 | 960.1 | 1280.1 | 1560.1 | 1800.1 | 2010.1 | -100.1 | -100.1 | -100.1 | 130.1 | 595.1 | 985.1 | 1310.1 | 1585.1 | 1825.1 | 2035.1 | -100.1 | -100.1 | -100.1 | 145.1 | 610.1 | 995.1 | 1330.1 | 1610.1 | 1850.1 | 2065.1 | -100.1 | -100.1 | 6295.2078 | 5665.687 | 5150.6245 | 4721.4058 | 4358.2208 | 4046.9193 | 3777.1247 | 3541.0544 | 3332.7571 | 3147.6039 | 6062.0519 | 5470.3185 | 4984.4754 | 4578.3329 | 4233.7002 | 3937.5431 | 3680.2753 | 3454.6872 | 3255.2511 | 3077.6571 | 6547.0161 | 5875.5273 | 5328.2323 | 4873.7092 | 4490.2881 | 4162.5455 | 3879.2091 | 3631.8506 | 3414.0438 | 3220.804 | 6243.4494 | 5619.3739 | 5108.9363 | 4683.3956 | 4323.2243 | 4014.4479 | 3746.8051 | 3512.5956 | 3305.3556 | 3121.7247 | 6285.0117 | 5656.7769 | 5142.9324 | 4714.553 | 4351.9801 | 4041.1454 | 3771.7191 | 3535.9494 | 3327.3592 | 3142.5059 | 6287.8673 | 5659.3638 | 5145.2786 | 4716.7033 | 4353.9604 | 4042.9792 | 3773.4272 | 3537.5479 | 3328.8709 | 3143.9336 | 6327.4254 | 5694.9628 | 5177.6344 | 4746.3568 | 4381.3278 | 4068.3875 | 3797.138 | 3559.7735 | 3349.8134 | 3163.7127 | 6330.2171 | 5697.4919 | 5179.9279 | 4748.453 | 4383.2617 | 4070.1795 | 3798.807 | 3561.3339 | 3351.2914 | 3165.1086 | 6367.7397 | 5731.2585 | 5210.6177 | 4776.5793 | 4409.2191 | 4094.2784 | 3821.2956 | 3582.4137 | 3371.1563 | 3183.8698 | 3512.5956 | 5731.2585 | 0 | 0 | 1000 | 1000 | 1000 | 2000 | 2000 | 5000 | 1000 | 250 | 250 | 500 | 500 | 1250 | 250 | 500 | -2862.3312 | -38.2493 | [110 empty] | 2744.8057 | 326853.7422 | -0.026144
26 | 4317.6525 | M/6/9 | 13 | 0.013962 | 38.4429 | M |  | K |  | LM |  | 0 | 0 | N/A | N/A | 64.5755 | 611858.2677 | 10 | 16 | 9 | 18 | 6236.6091 | 5612.9482 | 5102.6802 | 4677.4569 | 4317.6525 | 4009.2487 | 3741.9655 | 3508.0926 | 3301.7343 | 3118.3046 | -100.1 | 115.1 | 580.1 | 960.1 | 1280.1 | 1560.1 | 1800.1 | 2010.1 | -100.1 | -100.1 | -100.1 | 130.1 | 595.1 | 985.1 | 1310.1 | 1585.1 | 1825.1 | 2035.1 | -100.1 | -100.1 | -100.1 | 145.1 | 610.1 | 995.1 | 1330.1 | 1610.1 | 1850.1 | 2065.1 | -100.1 | -100.1 | 6256.9884 | 5631.2895 | 5119.3541 | 4692.7413 | 4331.7612 | 4022.3497 | 3754.193 | 3519.556 | 3312.5233 | 3128.4942 | 6025.2481 | 5437.1071 | 4954.2137 | 4550.537 | 4207.9966 | 3913.6375 | 3657.9317 | 3433.7131 | 3235.4878 | 3058.9721 | 6507.2679 | 5839.8558 | 5295.8836 | 4844.12 | 4463.0267 | 4137.2739 | 3855.6577 | 3609.801 | 3393.3165 | 3201.2499 | 6168.3281 | 5551.7665 | 5047.4799 | 4627.0655 | 4271.232 | 3966.1737 | 3701.753 | 3470.3628 | 3265.5855 | 3084.1641 | 6211.6367 | 5590.7413 | 5082.9051 | 4659.533 | 4301.1971 | 3993.9942 | 3727.7152 | 3494.6992 | 3288.5135 | 3105.8183 | 6214.616 | 5593.4398 | 5085.3528 | 4661.7765 | 4303.2637 | 3995.908 | 3729.4981 | 3496.3678 | 3290.0908 | 3107.308 | 6255.9458 | 5630.6333 | 5119.1584 | 4692.7591 | 4331.858 | 4022.4556 | 3754.2722 | 3519.5903 | 3311.9713 | 3127.9729 | 6258.8667 | 5633.2788 | 5121.5578 | 4694.9524 | 4333.8816 | 4024.3311 | 3756.0191 | 3521.224 | 3313.5177 | 3129.4334 | 6298.1852 | 5668.6619 | 5153.7173 | 4724.4259 | 4361.0827 | 4049.5849 | 3779.5856 | 3543.3143 | 3334.3333 | 3149.0926 | 3470.3628 | 5668.6619 | 0 | 0 | 1000 | 1000 | 1000 | 2000 | 2000 | 5000 | 1000 | 250 | 250 | 500 | 500 | 1250 | 250 | 500 | -2730.981 | -38.1301 | [110 empty] | 2753.3855 | 309241.9253 | -0.026226
27 | 4265.2241 | M/7/9 | 13 | 0.014554 | 40.1862 | M |  | K |  | LM |  | 0 | 0 | N/A | N/A | 63.242 | 751858.2677 | 10 | 16 | 9 | 18 | 6160.8793 | 5544.7914 | 5040.7194 | 4620.6595 | 4265.2241 | 3960.5653 | 3696.5276 | 3465.4946 | 3261.642 | 3080.4397 | -100.1 | 115.1 | 580.1 | 960.1 | 1280.1 | 1560.1 | 1800.1 | 2010.1 | -100.1 | -100.1 | -100.1 | 130.1 | 595.1 | 985.1 | 1310.1 | 1585.1 | 1825.1 | 2035.1 | -100.1 | -100.1 | -100.1 | 145.1 | 610.1 | 995.1 | 1330.1 | 1610.1 | 1850.1 | 2065.1 | -100.1 | -100.1 | 6217.1041 | 5595.3937 | 5086.7215 | 4662.828 | 4304.149 | 3996.7098 | 3730.2624 | 3497.121 | 3291.408 | 3108.552 | 5986.8409 | 5402.449 | 4922.6337 | 4521.5302 | 4181.1733 | 3888.6906 | 3634.6147 | 3411.8254 | 3214.8637 | 3039.4731 | 6465.7882 | 5802.6305 | 5262.1257 | 4813.2419 | 4434.5777 | 4110.9015 | 3831.0803 | 3586.7908 | 3371.6863 | 3180.8439 | 6089.8658 | 5481.152 | 4983.2896 | 4568.2292 | 4216.9262 | 3915.7512 | 3654.696 | 3426.2503 | 3224.0466 | 3044.9329 | 6134.8971 | 5521.6774 | 5020.1245 | 4601.9891 | 4248.0844 | 3944.6796 | 3681.6922 | 3451.5561 | 3247.8867 | 3067.4485 | 6137.9987 | 5524.486 | 5022.6724 | 4604.3247 | 4250.236 | 3946.6725 | 3683.5488 | 3453.2939 | 3249.5287 | 3068.9993 | 6181.0777 | 5563.254 | 5057.9095 | 4636.6195 | 4280.0417 | 3974.345 | 3709.3728 | 3477.5008 | 3272.3352 | 3090.5388 | 6184.1262 | 5566.0146 | 5060.4136 | 4638.9088 | 4282.1541 | 3976.3029 | 3711.1968 | 3479.2068 | 3273.9492 | 3092.0631 | 6225.2193 | 5602.9948 | 5094.0253 | 4669.7136 | 4310.5841 | 4002.6979 | 3735.8284 | 3502.2956 | 3295.7043 | 3112.6096 | 3426.2503 | 5602.9948 | 0 | 0 | 1000 | 1000 | 1000 | 2000 | 2000 | 5000 | 1000 | 250 | 250 | 500 | 500 | 1250 | 250 | 500 | -2612.5101 | -38.0213 | [110 empty] | 2761.2633 | 293070.8656 | -0.026301
28 | 4210.4855 | M/8/9 | 13 | 0.015137 | 41.9077 | M |  | K |  | LM |  | 0 | 0 | N/A | N/A | 61.9085 | 891858.2677 | 10 | 16 | 9 | 18 | 6081.8124 | 5473.6312 | 4976.0284 | 4561.3593 | 4210.4855 | 3909.7366 | 3649.0875 | 3421.0195 | 3219.7831 | 3040.9062 | -100.1 | 115.1 | 580.1 | 960.1 | 1280.1 | 1560.1 | 1800.1 | 2010.1 | -100.1 | -100.1 | -100.1 | 130.1 | 595.1 | 985.1 | 1310.1 | 1585.1 | 1825.1 | 2035.1 | -100.1 | -100.1 | -100.1 | 145.1 | 610.1 | 995.1 | 1330.1 | 1610.1 | 1850.1 | 2065.1 | -100.1 | -100.1 | 6175.5764 | 5558.0188 | 5052.7444 | 4631.6823 | 4275.3991 | 3970.0134 | 3705.3459 | 3473.7617 | 3269.4228 | 3087.7882 | 5946.8514 | 5366.363 | 4889.7526 | 4491.3283 | 4153.2448 | 3862.7158 | 3610.337 | 3389.0358 | 3193.3897 | 3019.1707 | 6422.5995 | 5763.8713 | 5226.9769 | 4781.0914 | 4404.9566 | 4083.4424 | 3805.4903 | 3562.8326 | 3349.1648 | 3159.5972 | 6008.1048 | 5407.5686 | 4916.4 | 4506.9185 | 4160.3363 | 3863.2077 | 3605.6593 | 3380.2819 | 3180.7614 | 3004.0524 | 6054.8345 | 5449.6226 | 4954.6248 | 4541.9525 | 4192.6706 | 3893.2283 | 3633.6749 | 3406.5434 | 3205.5006 | 3027.4172 | 6058.0566 | 5452.5399 | 4957.2716 | 4544.3789 | 4194.9063 | 3895.2992 | 3635.6044 | 3408.3495 | 3207.2064 | 3029.0283 | 6102.8616 | 5492.8614 | 4993.9211 | 4577.9686 | 4225.9072 | 3924.0816 | 3662.4643 | 3433.5276 | 3230.9267 | 3051.4308 | 6106.0361 | 5495.7354 | 4996.5284 | 4580.3524 | 4228.1071 | 3926.121 | 3664.3644 | 3435.305 | 3232.6073 | 3053.018 | 6148.8815 | 5534.2929 | 5031.5741 | 4612.4718 | 4257.7506 | 3953.6428 | 3690.0477 | 3459.3799 | 3255.2902 | 3074.4407 | 3380.2819 | 5534.2929 | 0 | 0 | 1000 | 1000 | 1000 | 2000 | 2000 | 5000 | 1000 | 250 | 250 | 500 | 500 | 1250 | 250 | 500 | -2505.1909 | -37.9215 | [110 empty] | 2768.5296 | 278155.1947 | -0.02637
29 | 4186.3262 | M/9/9 | 13 | 0.015383 | 42.6386 | M |  | K |  | LM |  | 0 | 0 | N/A | N/A | 61.337 | 951858.2677 | 10 | 16 | 9 | 18 | 6046.9156 | 5442.2241 | 4947.4764 | 4535.1867 | 4186.3262 | 3887.3029 | 3628.1494 | 3401.39 | 3201.3083 | 3023.4578 | -100.1 | 115.1 | 580.1 | 960.1 | 1280.1 | 1560.1 | 1800.1 | 2010.1 | -100.1 | -100.1 | -100.1 | 130.1 | 595.1 | 985.1 | 1310.1 | 1585.1 | 1825.1 | 2035.1 | -100.1 | -100.1 | -100.1 | 145.1 | 610.1 | 995.1 | 1330.1 | 1610.1 | 1850.1 | 2065.1 | -100.1 | -100.1 | 6157.2814 | 5541.5532 | 5037.7757 | 4617.961 | 4262.7333 | 3958.2523 | 3694.3688 | 3463.4708 | 3259.7372 | 3078.6407 | 5929.2339 | 5350.4652 | 4875.2668 | 4478.0228 | 4140.9409 | 3851.2725 | 3599.6414 | 3378.9959 | 3183.9293 | 3010.2264 | 6403.5726 | 5746.7959 | 5211.4921 | 4766.9275 | 4391.907 | 4071.3452 | 3794.2166 | 3552.2777 | 3339.243 | 3150.237 | 5972.5961 | 5375.4435 | 4886.8674 | 4479.6019 | 4134.9308 | 3839.4627 | 3583.3741 | 3359.2887 | 3161.9626 | 2986.298 | 6020.0502 | 5418.1482 | 4925.6812 | 4515.1739 | 4167.7603 | 3869.9418 | 3611.8167 | 3385.9497 | 3187.0854 | 3010.0251 | 6023.3237 | 5421.0999 | 4928.3591 | 4517.6222 | 4170.0131 | 3872.0314 | 3613.7636 | 3387.7721 | 3188.8184 | 3011.6618 | 6068.865 | 5462.0827 | 4965.6074 | 4551.7589 | 4201.5175 | 3901.2802 | 3641.0579 | 3413.3565 | 3212.9285 | 3034.4325 | 6072.0933 | 5464.9932 | 4968.2478 | 4554.1762 | 4203.7421 | 3903.3397 | 3642.9766 | 3415.149 | 3214.6376 | 3036.0466 | 6115.6865 | 5504.2224 | 5003.9017 | 4586.8514 | 4233.8973 | 3931.3354 | 3669.1014 | 3439.637 | 3237.7164 | 3057.8432 | 3359.2887 | 5504.2224 | 0 | 0 | 1000 | 1000 | 1000 | 2000 | 2000 | 5000 | 1000 | 250 | 250 | 500 | 500 | 1250 | 250 | 500 | -2462.2475 | -37.8768 | [110 empty] | 2771.7968 | 272139.2267 | -0.026401
Order | 0 | 1 | 2 | 3 | 4 | 5 | 6 | 7 | 8 | 9 | ! | ! | ! | ! | !
Note on W1: Author: Shouldbe propagated to headers
Note on AG1: Author: Should be propagated to headers for DRS
Note on AQ1: Author: Should be propagated to headers for DRS
Note on BA1: Author: Should be propagated to headers for DRS
Note on BK1: Author: Useful for development, does not need to be in the online database or propagated to headers.
Note on BU1: Author: Useful for development, should be propagated to headers.
Note on CE1: Author: Useful for development, should be propagated to headers.
Note on CO1: Author: Should be propagated to headers for DRS
Note on EW1: bristowp: Eventually this column shall be filled out with the measured wavelength at which the full slit begins to be vignetted by the non-active rows at the top edge of the detectors or where the max order intersects the blue edge of detector 1 (whichever is the case). Until the characterisation is done, the value used here is the estimated (assuming simple grating formula and nominally aligned detectors) wavelength at which the max order intersects the blue edge of detector 1
Note on EX1: bristowp: Eventually this column shall be filled out with the measured wavelength at which the full slit begins to be vignetted by the non-active rows at the bottom edge of the detectors or where the min order intersects the red edge of detector 3 (whichever is the case). Until the characterisation is done, the value used here is the estimated (assuming simple grating formula and nominally aligned detectors) wavelength at which the min order intersects the red edge of detector 3
Note on EY1: Author: The x, y piezo ratios should be in the online DB, at least for the metrology. They do not need to be propagated to headers.
Note on FA1: Author: All lamp max fluxs for standard settings should be in the online DB. They do not need to be propagated to headers (the headers will contain the exposure time and baffle setting actually used). The filling of these columns is part of the PAE test activities described in section 10.1.4 of the PAE Test Plan. In fact it would probably be better to fill these columns with ADU/s (for the brightest part of the spectrum that appears in the standard setting) because this would provide better compatibility with (and easier reuse of) the oCRIRES ICS. [it has now been done this way]
Note on FN1: Author: The metrology parameters here should be available in the online DB for the metrology templates, but they do not need to be propagated to the headers (the metrology templates may write the measured centroids of metrology features in the headers, or the offsets)
Note on FQ1: bristowp: I have allowed for up to 10 spectral features from each source in each setting. In practise we will probably only use 2-5 from the ES source and 2 from the MF source.
Note on JW1: bristowp: This varies slowly with echelle grating angle and not at all with echelle order. For most purposes a value of 2775pix/deg can be safely used. This is similar to the value that one calculates for specular reflection (2932pix/deg)
Note on JY1: bristowp: This varies slowly with echelle grating angle and not at all with echelle order. For most purposes a value of 2775pix/deg can be safely used. This is similar to the value that one calculates for specular reflection (2932pix/deg)
Note on JZ1: Author: Should be propagated to headers for DRS
Note on KJ1: Author: Should be propagated to headers for DRS
Note on KT1: Author: Should be propagated to headers for DRS
Note on D2: Author: this is different for CRIRES+ because it only indicates the central order
Note on E2: Author: Useful parameter for quick interpreatation of data.
Note on K2: bristowp: Only OSF is here. SV filter setting is not part of this table because it is not uniquely determined by the wavelength setting.
Note on O2: bristowp: Only OSF is here. SV filter setting is not part of this table because it is not uniquely determined by the wavelength setting.
Note on M3: Author: was in um for oCRIRES
Note on FQ5: Author: All of the MetroID_ES[ES/MF][N] are marked as new here because oCRIRES did not record them
Note on FR5: Author: All of the MetroWav[ES/MF][N] are marked as new here because oCRIRES did not record them
Note on FS5: Author: All of the MetroPos[ES/MF][N]D are marked as new here because oCRIRES did not record the detector number (instead x took values up to 4096)
Note on GR5: Author: MetroPosES5x onwards are maked as new here because for oCRIRES only 4 features were alllowed for
Note on GT5: Author: MetroPosES5y onwards are maked as new here because for oCRIRES only 4 features were alllowed for
Note on IV5: Author: MetroPosMF5x onwards are maked as new here because for oCRIRES only 4 features were alllowed for
Note on IW5: Author: MetroPosMF5y onwards are maked as new here because for oCRIRES only 4 features were alllowed for
Note on D6: Author: this is different for CRIRES+ because it only indicates the central order
Note on H6: The HKW would be INS.GRAT2.ENC, however we do no t want the value from this table (the requested) written to the header, but the actual value achieved. Hence this field is empty to indicate that there is nothing to be written to the header here.
Note on J6: bristowp: The HKW would be INS.FILT1.ENC, however we do no t want the value from this table (the requested) written to the header, but the actual value achieved. Hence this field is empty to indicate that there is nothing to be written to the header here.
Note on L6: bristowp: The HKW would be INS.FILT2.ENC, however we do no t want the value from this table (the requested) written to the header, but the actual value achieved. Hence this field is empty to indicate that there is nothing to be written to the header here.
Note on M6: bristowp: The HKW would be INS.PIEZO1.VAL, however we do not want the value from this table (the requested) written to the header, but the actual value used (i.e. after possible application of metrology). Hence this field is empty to indicate that there is nothing to be written to the header here.
Note on N6: bristowp: The HKW would be INS.PIEZO2.VAL, however we do not want the value from this table (the requested) written to the header, but the actual value used (i.e. after possible application of metrology). Hence this field is empty to indicate that there is nothing to be written to the header here.
Note on P6: bristowp: The HKW would be INS.ROT.ENC, however we do no t want the value from this table (the requested) written to the header, but the actual value achieved. Hence this field is empty to indicate that there is nothing to be written to the header here.
Note on R6: The HKW would be INS.GRAT1.ENC, however we do no t want the value from this table (the requested) written to the header, but the actual value achieved. Hence this field is empty to indicate that there is nothing to be written to the header here.

## EchelleFPAparam
Input parameters |  |  | Configutation parameters, do not modify!
Echelle angle (deg) | Gap btw detectors (mm) | pixel size (mm) | Array size (mm) | F-coll (mm) | Beta wlmin #1 | Beta wlmax #1 | Beta wlmin #2 | Beta wlmax #2 | Beta wlmin #3 | Beta wlmax #3 | alpha echelle (rad) | D-alpha echelle (rad) | pi | Encoder Grat Ratio (deg/step) | Echelle Zeropoint (deg) | sigma echelle (nm) | Blaze Angle | theta | sin(alpha-blaze) | sin(beta-blaze), wlmin1 |  |  |  |  | sin(beta-blaze), wlmax3 | FPA Angle (deg) | gamma_zero
65 | 2.61 | 0.018 | 36.864 | 1512 | -0.038288 | -0.013907 | -0.01219 | 0.01219 | 0.013956 | 0.038337 | 1.1345 | -0.055973 | 3.1416 | -9.525e-06 | 70.4034 | 31518 | 1.1128 | 0.021642 | 0.02164 | -0.072555 | -0.048219 | -0.046504 | -0.022138 | -0.020373 | 0.0040067 | -0.023911 | Y | 1536
[5 empty] | -0.015 | -0.015 |  |  | 0.06 | 0.06 |  |  |  |  | 70.4034 | [11 empty] | Y | 1536
[15 empty] | 70.3842 | [11 empty] | J | 1536
x-fudge | 1.01 | [13 empty] | 70.3842 | [11 empty] | J | 1536
[15 empty] | 70.3842 | [11 empty] | J | 1536
[15 empty] | 70.3804 | [11 empty] | H | 1536
[15 empty] | 70.3804 | [11 empty] | H | 1536
[15 empty] | 70.3804 | [11 empty] | H | 1536
[15 empty] | 70.3804 | [11 empty] | H | 1536
[15 empty] | 70.3692 | [11 empty] | K | 1536
[15 empty] | 70.3692 | [11 empty] | K | 1536
[15 empty] | 70.3692 | [11 empty] | K | 1536
[15 empty] | 70.3692 | [11 empty] | K | 1536
[15 empty] | 70.3899 | [11 empty] | L | 1536
[15 empty] | 70.3899 | [11 empty] | L | 1536
[15 empty] | 70.3899 | [11 empty] | L | 1536
[15 empty] | 70.3899 | [11 empty] | L | 1536
[15 empty] | 70.3899 | [11 empty] | L | 1536
[15 empty] | 70.3899 | [11 empty] | L | 1536
[15 empty] | 70.3899 | [11 empty] | L | 1536
[15 empty] | 70.3857 | [11 empty] | M | 1024
[15 empty] | 70.3857 | [11 empty] | M | 1024
[15 empty] | 70.3857 | [11 empty] | M | 1024
[15 empty] | 70.3857 | [11 empty] | M | 1024
[15 empty] | 70.3857 | [11 empty] | M | 1024
[15 empty] | 70.3857 | [11 empty] | M | 1024
[15 empty] | 70.3857 | [11 empty] | M | 1024
[15 empty] | 70.3857 | [11 empty] | M | 1024
70.3857
Note on B2: Author: Deviation from the design value of 100pix (1.8mm) is allowed for in cells F4 and J4
Note on R2: bristowp: Each band has a different zeropoint presumably due to slight relative tilts of the XDGs. Within a band the zeropoint is the same.
Note on AC2: bristowp: Could improve the accuracy here by introducing a specific angle for each detector.
Note on AD2: bristowp: Unfortunately this is not at all well known, the value chosen minimises the dependence between y-co-ord and derived incident angle PROBALY IT DEPENDS UPON THE XDG, THIS VALUE WAS CALCULATED FOR K AND MAY NOT APPLY TO THE OTHERS
Note on A3: Author: NOT actually used. The calculations for each setting are based on the the echelle angles in the standard settings table
Note on E3: bristowp: Elsewhere EOl uses a value of 1480nm
Note on M3: bristowp: Elsewhere EOl uses a value of 3.23deg
Note on Q3: Author: This value was derived from CD11 data, to within the measurement errors and over the range measured 300K-700K) the relationship seems to be linear, so this gradient and the zeropoint should be sufficient . Verified that the scale didn't change between CD8 and CD11 data even though the zeropoint had changed.
Note on S3: bristowp: Elsewhere EOl uses a value of 31600nm

## Standard Settings
Setting WLEN | Setting ref | Band | CDU | Echelle Grating angle (deg) | Echelle Grating angle (rad) | Order min | Central Order | Order max | Echelle Grating Encoder | pi
1029.205 | Y/1/2 | Y | YJ | 65.5457 | 1.144 | 51 | 55 | 59 | 510000 | 3.1416
1027.5261 | Y/2/2 | Y | YJ | 65.3552 | 1.1407 | 51 | 55 | 59 | 530000
1232.3648 | J/1/2 | J | YJ | 65.717 | 1.147 | 42 | 46 | 50 | 490000
1228.3607 | J/2/2 | J | YJ | 65.336 | 1.1403 | 42 | 46 | 50 | 530000
1226.3383 | J/3/2 | J | YJ | 65.1455 | 1.137 | 42 | 46 | 50 | 550000
1582.1825 | H/1/4 | H | HK | 66.2846 | 1.1569 | 32 | 36 | 39 | 430000
1574.6376 | H/2/4 | H | HK | 65.7131 | 1.1469 | 32 | 36 | 39 | 490000
1566.9361 | H/3/4 | H | HK | 65.1416 | 1.1369 | 32 | 36 | 39 | 550000
1559.0787 | H/4/4 | H | HK | 64.5701 | 1.127 | 32 | 36 | 39 | 610000
2200.7446 | K/1/4 | K | HK | 66.845 | 1.1667 | 23 | 26 | 29 | 370000
2183.5684 | K/2/4 | K | HK | 65.8925 | 1.15 | 23 | 26 | 29 | 470000
2165.7887 | K/3/4 | K | HK | 64.94 | 1.1334 | 23 | 26 | 29 | 570000
2147.4105 | K/4/4 | K | HK | 63.9875 | 1.1168 | 23 | 26 | 29 | 670000
3425.5946 | L/1/7 | L | LM | 69.1517 | 1.2069 | 14 | 17 | 20 | 130000
3411.3049 | L/2/7 | L | LM | 68.5802 | 1.1969 | 14 | 17 | 20 | 190000
3376.6449 | L/3/7 | L | LM | 67.2467 | 1.1737 | 14 | 17 | 20 | 330000
3340.1559 | L/4/7 | L | LM | 65.9132 | 1.1504 | 14 | 17 | 20 | 470000
3301.8577 | L/5/7 | L | LM | 64.5797 | 1.1271 | 14 | 17 | 20 | 610000
3261.7711 | L/6/7 | L | LM | 63.2462 | 1.1039 | 14 | 17 | 20 | 750000
3244.0489 | L/7/7 | L | LM | 62.6746 | 1.0939 | 14 | 17 | 20 | 810000
4518.1597 | M/1/9 | M | LM | 70.3762 | 1.2283 | 10 | 13 | 16 | 1000
4503.7142 | M/2/9 | M | LM | 69.9095 | 1.2202 | 10 | 13 | 16 | 50000
4460.7982 | M/3/9 | M | LM | 68.576 | 1.1969 | 10 | 13 | 16 | 190000
4415.466 | M/4/9 | M | LM | 67.2425 | 1.1736 | 10 | 13 | 16 | 330000
4367.7422 | M/5/9 | M | LM | 65.909 | 1.1503 | 10 | 13 | 16 | 470000
4317.6525 | M/6/9 | M | LM | 64.5755 | 1.1271 | 10 | 13 | 16 | 610000
4265.2241 | M/7/9 | M | LM | 63.242 | 1.1038 | 10 | 13 | 16 | 750000
4210.4855 | M/8/9 | M | LM | 61.9085 | 1.0805 | 10 | 13 | 16 | 890000
4186.3262 | M/9/9 | M | LM | 61.337 | 1.0705 | 10 | 13 | 16 | 950000
|  |  |  | 65.7447 |  |  |  |  | 489100

## crifors fudge
Real enc | real angle | crifors angle | crifors enc
1063874.0157 | 60.27 | 60 | 1092220.4724
1011380.5774 | 60.77 | 60.5 | 1039727.0341
958887.1391 | 61.27 | 61 | 987233.5958
906393.7008 | 61.77 | 61.5 | 934740.1575
853900.2625 | 62.27 | 62 | 882246.7192
801406.8241 | 62.77 | 62.5 | 829753.2808
748913.3858 | 63.27 | 63 | 777259.8425
696419.9475 | 63.77 | 63.5 | 724766.4042
643926.5092 | 64.27 | 64 | 672272.9659
591433.0709 | 64.77 | 64.5 | 619779.5276
538939.6325 | 65.27 | 65 | 567286.0892
486446.1942 | 65.77 | 65.5 | 514792.6509
433952.7559 | 66.27 | 66 | 462299.2126
381459.3176 | 66.77 | 66.5 | 409805.7743
328965.8793 | 67.27 | 67 | 357312.336
276472.4409 | 67.77 | 67.5 | 304818.8976
223979.0026 | 68.27 | 68 | 252325.4593
171485.5643 | 68.77 | 68.5 | 199832.021
118992.126 | 69.27 | 69 | 147338.5827
66498.6877 | 69.77 | 69.5 | 94845.1444
14005.2493 | 70.27 | 70 | 42351.706
-38488.189 | 70.77 | 70.5 | -10141.7323

## encVangle
Configutation parameters, do not modify!
gamma_zero
[15 empty] | Y | 1536
[15 empty] | Y | 1536
[15 empty] | J | 1536
x-fudge | 1.01 | [13 empty] | J | 1536
[15 empty] | J | 1536
wlen | x | y | D | m | gamma | [9 empty] | H | 1536
2190.8505 | 4875.3871 | 853 | 3 | 26 | -0.008131 | [9 empty] | H | 1536
| 1948.3871 | [13 empty] | H | 1536
d | 35.4116 | [13 empty] | H | 1536
D_theta | 0.023416 | -0.032557 |  |  | 1.1448 | 65.594 | 500 |  | 2190.8505 | 4875.3871 | 853 | 26 | 65.594 | 500 | K | 1536
2190.8505 | 3700.7449 | 818 | 2 | 26 | -0.0085476 | [9 empty] | K | 1536 | 65.594 | 500
| 628.7449 | [13 empty] | K | 1536 | 66.0682 | 450
| 11.4273 | [13 empty] | K | 1536 | 66.5468 | 400
| 0.0075576 | -0.048415 |  |  | 1.1531 | 66.0682 | 450 |  | 2190.8505 | 3700.7449 | 818 | 26 | 66.0682 | 450 | L | 1536 | 67.0219 | 350
2190.8505 | 2390.1722 | 782 | 2 | 26 | -0.0089762 | [9 empty] | L | 1536 | 66.5453 | 400
| -681.8278 | [13 empty] | L | 1536 | 66.0667 | 450
| -12.3921 | [13 empty] | L | 1536 | 65.5943 | 500
| -0.0081956 | -0.064168 |  |  | 1.1615 | 66.5468 | 400 |  | 2190.8505 | 2390.1722 | 782 | 26 | 66.5468 | 400 | L | 1536 | 65.1157 | 550
2190.8505 | 1254.075 | 747 | 1 | 26 | -0.0093929 | [9 empty] | L | 1536 | 65.1154 | 550
| -1962.925 | [13 empty] | L | 1536 | 64.6415 | 600
| -35.6758 | [13 empty] | M | 1024 | 64.6417 | 600
| -0.023591 | -0.079563 |  |  | 1.1698 | 67.0219 | 350 |  | 2190.8505 | 1254.075 | 747 | 26 | 67.0219 | 350 | M | 1024 | 64.6398 | 600
2021.5403 | 496.7015 | 1320 | 1 | 28 | -0.0025714 | [9 empty] | M | 1024 | 64.6416 | 600
| -2720.2985 | [13 empty] | M | 1024 | 64.6419 | 600
| -49.4409 | [13 empty] | M | 1024 | 64.6422 | 600
| -0.032687 | -0.08866 |  |  | 1.1614 | 66.5453 | 400 |  | 2021.5403 | 496.7015 | 1320 | 28 | 66.5453 | 400 | M | 1024 | 64.6401 | 600
2021.5403 | 1780.4563 | 1355 | 1 | 28 | -0.0021548 | [9 empty] | M | 1024 | 64.6414 | 600
| -1436.5437 | [13 empty] | M | 1024 | 64.6423 | 600
| -26.1089 | [15 empty] | 64.6414 | 600
| -0.017266 | -0.073239 |  |  | 1.1531 | 66.0667 | 450 |  | 2021.5403 | 1780.4563 | 1355 | 28 | 66.0667 | 450 |  |  | 64.6419 | 600
2021.5403 | 2921.1782 | 1390 | 2 | 28 | -0.0017381 | [11 empty] | 64.6415 | 600
| -150.8218 | [15 empty] | 64.6413 | 600
| -2.7412 | [15 empty] | 64.6398 | 600
| -0.0018129 | -0.057786 |  |  | 1.1448 | 65.5943 | 500 |  | 2021.5403 | 2921.1782 | 1390 | 28 | 65.5943 | 500 |  |  | 64.1621 | 650
1879.0595 | 2933.636 | 1886 | 2 | 30 | 0.0041667 | [11 empty] | 64.162 | 650
| -138.364 | [15 empty] | 64.1631 | 650
| -2.5147 | [15 empty] | 64.1633 | 650
| -0.0016632 | -0.057636 |  |  | 1.1365 | 65.1157 | 550 |  | 1879.0595 | 2933.636 | 1886 | 30 | 65.1157 | 550 |  |  | 64.1635 | 650
1880.2823 | 3140.1175 | 1887 | 2 | 30 | 0.0041786 | [11 empty] | 63.6866 | 700
| 68.1175 | [15 empty] | 63.689 | 700
| 1.238 | [15 empty] | 63.6866 | 700
| 0.0008188 | -0.055154 |  |  | 1.1365 | 65.1154 | 550 |  | 1880.2823 | 3140.1175 | 1887 | 30 | 65.1154 | 550 |  |  | 67.0242 | 350
1880.2823 | 4309.5759 | 1923 | 3 | 30 | 0.0046071 | [11 empty] | 67.4983 | 300
| 1382.5759 | [15 empty] | 67.4968 | 300
| 25.128 | [15 empty] | 67.4967 | 300
| 0.016618 | -0.039355 |  |  | 1.1282 | 64.6415 | 600 |  | 1880.2823 | 4309.5759 | 1923 | 30 | 64.6415 | 600 |  |  | 67.4979 | 300
2021.5403 | 5429.3305 | 1460 | 3 | 28 | -0.00090476
2502.3305
| 45.4794 | [15 empty] | 70.3558 | -0.0095255
| 0.03007 | -0.025903 |  |  | 1.1282 | 64.6417 | 600 |  | 2021.5403 | 5429.3305 | 1460 | 28 | 64.6417 | 600
1858.5984 | 1043.3361 | 1907 | 1 | 30 | 0.0044167
-2173.6639
-39.5059
| -0.026122 | -0.082095 |  |  | 1.1282 | 64.6398 | 600 |  | 1858.5984 | 1043.3361 | 1907 | 30 | 64.6398 | 600
1879.2856 | 4139.4003 | 1922 | 3 | 30 | 0.0045952
1212.4003
22.0351
| 0.014572 | -0.0414 |  |  | 1.1282 | 64.6416 | 600 |  | 1879.2856 | 4139.4003 | 1922 | 30 | 64.6416 | 600
2001.7734 | 2452.636 | 1449 | 2 | 28 | -0.0010357
-619.364
-11.2568
| -0.0074448 | -0.063418 |  |  | 1.1282 | 64.6419 | 600 |  | 2001.7734 | 2452.636 | 1449 | 28 | 64.6419 | 600
2144.4225 | 1026.3076 | 912 | 1 | 26 | -0.0074286
-2190.6924
-39.8154
| -0.026327 | -0.0823 |  |  | 1.1282 | 64.6422 | 600 |  | 2144.4225 | 1026.3076 | 912 | 26 | 64.6422 | 600
2350.8872 | 4419.0957 | 281 | 3 | 24 | -0.01494
1492.0957
27.1185
| 0.017934 | -0.038039 |  |  | 1.1282 | 64.6401 | 600 |  | 2350.8872 | 4419.0957 | 281 | 24 | 64.6401 | 600
2249.191 | 3464.2991 | 612 | 2 | 25 | -0.011
392.2991
7.13
| 0.0047155 | -0.051257 |  |  | 1.1282 | 64.6414 | 600 |  | 2249.191 | 3464.2991 | 612 | 25 | 64.6414 | 600
2334.6783 | 2390.7636 | 282 | 2 | 24 | -0.014929
-681.2364
-12.3813
| -0.0081885 | -0.064161 |  |  | 1.1282 | 64.6423 | 600 |  | 2334.6783 | 2390.7636 | 282 | 24 | 64.6423 | 600
1870.141 | 2755.212 | 1914 | 2 | 30 | 0.0045
-316.788
-5.7576
| -0.0038079 | -0.059781 |  |  | 1.1282 | 64.6414 | 600 |  | 1870.141 | 2755.212 | 1914 | 30 | 64.6414 | 600
2093.008 | 4897.1515 | 1198 | 3 | 27 | -0.0040238
1970.1515
35.8071
| 0.023678 | -0.032295 |  |  | 1.1282 | 64.6419 | 600 |  | 2093.008 | 4897.1515 | 1198 | 27 | 64.6419 | 600
2088.1378 | 4145.5272 | 1196 | 3 | 27 | -0.0040476
1218.5272
22.1465
| 0.014646 | -0.041327 |  |  | 1.1282 | 64.6415 | 600 |  | 2088.1378 | 4145.5272 | 1196 | 27 | 64.6415 | 600
2098.2062 | 5717.5642 | 1200 | 3 | 27 | -0.004
2790.5642
50.718
| 0.033531 | -0.022442 |  |  | 1.1282 | 64.6413 | 600 |  | 2098.2062 | 5717.5642 | 1200 | 27 | 64.6413 | 600
2353.9347 | 4839.7944 | 280 | 3 | 24 | -0.014952
1912.7944
34.7647
| 0.022988 | -0.032984 |  |  | 1.1282 | 64.6398 | 600 |  | 2353.9347 | 4839.7944 | 280 | 24 | 64.6398 | 600
2249.191 | 4653.0878 | 647 | 3 | 25 | -0.010583
1726.0878
31.3713
| 0.020745 | -0.035227 |  |  | 1.1198 | 64.1621 | 650 |  | 2249.191 | 4653.0878 | 647 | 25 | 64.1621 | 650
2334.6783 | 3711.2964 | 319 | 2 | 24 | -0.014488
639.2964
11.6191
| 0.0076844 | -0.048288 |  |  | 1.1198 | 64.162 | 650 |  | 2334.6783 | 3711.2964 | 319 | 24 | 64.162 | 650
1870.141 | 4077.6273 | 1951 | 2 | 30 | 0.0049405
1005.6273
18.2771
| 0.012087 | -0.043885 |  |  | 1.1199 | 64.1631 | 650 |  | 1870.141 | 4077.6273 | 1951 | 30 | 64.1631 | 650
1880.2823 | 5657.6133 | 1958 | 3 | 30 | 0.0050238
2730.6133
49.6284
| 0.032811 | -0.023162 |  |  | 1.1199 | 64.1633 | 650 |  | 1880.2823 | 5657.6133 | 1958 | 30 | 64.1633 | 650
1879.0595 | 5445.099 | 1957 | 3 | 30 | 0.0050119
2518.099
45.766
| 0.030259 | -0.025713 |  |  | 1.1199 | 64.1635 | 650 |  | 1879.0595 | 5445.099 | 1957 | 30 | 64.1635 | 650
2249.191 | 5997.5205 | 681 | 3 | 25 | -0.010179
3070.5205
55.8061
| 0.036892 | -0.019081 |  |  | 1.1115 | 63.6866 | 700 |  | 2249.191 | 5997.5205 | 681 | 25 | 63.6866 | 700
1870.141 | 5264.1494 | 1985 | 3 | 30 | 0.0053452
2337.1494
42.4772
| 0.028086 | -0.027887 |  |  | 1.1116 | 63.689 | 700 |  | 1870.141 | 5264.1494 | 1985 | 30 | 63.689 | 700
2334.6783 | 4893.2366 | 353 | 3 | 24 | -0.014083
1966.2366
35.736
| 0.02363 | -0.032342 |  |  | 1.1115 | 63.6866 | 700 |  | 2334.6783 | 4893.2366 | 353 | 24 | 63.6866 | 700
2117.1263 | 2259.892 | 2259.892 | 2 | 27 | 0.0086178
-812.108
-14.7599
| -0.0097615 | -0.065734 |  |  | 1.1698 | 67.0242 | 350 |  | 2117.1263 | 2259.892 | 2259.892 | 27 | 67.0242 | 350
2117.1263 | 1123.2113 | 1000 | 1 | 27 | -0.006381
-2093.7887
-38.0542
| -0.025163 | -0.081136 |  |  | 1.1781 | 67.4983 | 300 |  | 2117.1263 | 1123.2113 | 1000 | 27 | 67.4983 | 300
2042.9532 | 1356.0343 | 1264 | 1 | 28 | -0.0032381
-1860.9657
-33.8227
| -0.022366 | -0.078338 |  |  | 1.178 | 67.4968 | 300 |  | 2042.9532 | 1356.0343 | 1264 | 28 | 67.4968 | 300
2045.2542 | 1732.8248 | 1266 | 1 | 28 | -0.0032143
-1484.1752
-26.9746
| -0.017838 | -0.073811 |  |  | 1.178 | 67.4967 | 300 |  | 2045.2542 | 1732.8248 | 1266 | 28 | 67.4967 | 300
2054.9361 | 3206.7371 | 1274 | 2 | 28 | -0.003119
134.7371
2.4488
| 0.0016196 | -0.054353 |  |  | 1.1781 | 67.4979 | 300 |  | 2054.9361 | 3206.7371 | 1274 | 28 | 67.4979 | 300
CD12
2021.5403 | 1744.6731 | 1673 | 1 | 28 | 0.001631
-1472.3269
-26.7593
| -0.017696 | -0.073669 |  |  | 1.1533 | 66.0799 | 450 | K | 2021.5403 | 1744.6731 | 1673 | 28 | 66.0799 | 450
2190.8505 | 1602.8886 | 1134 | 2 | 26 | -0.0047857 | [11 empty] | 66.0799 | 450 | 70.3661
| 578.8886 | [15 empty] | 66.0832 | 450 | 70.3694
| 10.5212 | [15 empty] | 66.0825 | 450 | 70.3688
| 0.0069583 | -0.049014 |  |  | 1.1534 | 66.0832 | 450 | K | 2190.8505 | 3800.8886 | 1134 | 26 | 66.0832 | 450 |  |  | 66.0821 | 450 | 70.3684
2042.9532 | 845.4342 | 1682 | 3 | 28 | 0.0017381 | [11 empty] | 65.609 | 500 | 70.3715
| 2014.4342 | [15 empty] | 65.608 | 500 | 70.3705
| 36.6119 | [15 empty] | 65.609 | 500 | 70.3715
| 0.02421 | -0.031763 |  |  | 1.1534 | 66.0825 | 450 | K | 2042.9532 | 5241.4342 | 1682 | 28 | 66.0825 | 450 |  |  | 65.6072 | 500 | 70.3697
2477.536 | 1773.7355 | 129 | 2 | 23 | -0.01675 | [11 empty] | 65.6091 | 500 | 70.3716
| 749.7355 | [15 empty] | 65.131 | 550 | 70.3698
| 13.6263 | [15 empty] | 65.1304 | 550 | 70.3692
| 0.0090119 | -0.046961 |  |  | 1.1534 | 66.0821 | 450 | K | 2477.536 | 3971.7355 | 129 | 23 | 66.0821 | 450 |  |  | 64.6559 | 600 | 70.3709
2249.191 | 965.437 | 863 | 1 | 25 | -0.0080119 | [11 empty] | 64.6559 | 600 | 70.3709
| -2251.563 | [15 empty] | 64.1767 | 650 | 70.368
| -40.9217 | [15 empty] | 64.1754 | 650 | 70.3666
| -0.027058 | -0.083031 |  |  | 1.1451 | 65.609 | 500 | K | 2249.191 | 965.437 | 863 | 25 | 65.609 | 500 |  |  | 63.7016 | 700 | 70.3691
2021.5403 | 835.7605 | 1705 | 2 | 28 | 0.0020119 | [11 empty] | 63.7018 | 700 | 70.3693
| -188.2395 | [15 empty] | 63.2228 | 750 | 70.3665
| -3.4212 | [15 empty] | 63.2218 | 750 | 70.3656
| -0.0022627 | -0.058235 |  |  | 1.1451 | 65.608 | 500 | K | 2021.5403 | 3033.7605 | 1705 | 28 | 65.608 | 500 |  |  | 66.5577 | 400 | 70.3677
2190.8505 | 729.1551 | 1167 | 3 | 26 | -0.0043929 | [11 empty] | 66.5612 | 400 | 70.3712
| 1898.1551 | [15 empty] | 66.5613 | 400 | 70.3713
| 34.4986 | [15 empty] | 66.5605 | 400 | 70.3705
| 0.022813 | -0.03316 |  |  | 1.1451 | 65.609 | 500 | K | 2190.8505 | 5125.1551 | 1167 | 26 | 65.609 | 500 |  |  | 67.0354 | 350 | 70.3692
2477.536 | 903.5261 | 161 | 3 | 23 | -0.016369 | [11 empty] | 67.0359 | 350 | 70.3696
| 2072.5261 | [15 empty] | 67.0355 | 350 | 70.3692
| 37.6678 | [15 empty] | 67.0376 | 350 | 70.3713
| 0.024907 | -0.031065 |  |  | 1.1451 | 65.6072 | 500 | K | 2477.536 | 5299.5261 | 161 | 23 | 65.6072 | 500 |  |  | 67.5116 | 300 | 70.3691
2117.1263 | 1938.5179 | 1451 | 3 | 27 | -0.0010119 | [11 empty] | 67.5111 | 300 | 70.3686
| 3107.5179 | [15 empty] | 67.9826 | 250 | 70.3639
56.4785
| 0.037336 | -0.018637 |  |  | 1.1451 | 65.6091 | 500 | K | 2117.1263 | 6334.5179 | 1451 | 27 | 65.6091 | 500 |  |  | 70.37 | -0.0095266 | 70.3692
2249.191 | 63.6128 | 895 | 2 | 25 | -0.007631
-960.3872
-17.4548
| -0.011544 | -0.067516 |  |  | 1.1368 | 65.131 | 550 | K | 2249.191 | 2261.6128 | 895 | 25 | 65.131 | 550
1959.6599 | 1293.651 | 1986 | 3 | 29 | 0.0053571
2462.651
44.7582
| 0.029593 | -0.026379 |  |  | 1.1367 | 65.1304 | 550 | K | 1959.6599 | 5689.651 | 1986 | 29 | 65.1304 | 550
2249.191 | 1365.5118 | 930 | 2 | 25 | -0.0072143
341.5118
6.2069
| 0.0041051 | -0.051868 |  |  | 1.1285 | 64.6559 | 600 | K | 2249.191 | 3563.5118 | 930 | 25 | 64.6559 | 600
2021.5403 | 1294.3558 | 1772 | 3 | 28 | 0.0028095
2463.3558
44.771
| 0.029602 | -0.026371 |  |  | 1.1285 | 64.6559 | 600 | K | 2021.5403 | 5690.3558 | 1772 | 28 | 64.6559 | 600
2249.191 | 505.5132 | 963 | 3 | 25 | -0.0068214
1674.5132
30.4339
| 0.020126 | -0.035847 |  |  | 1.1201 | 64.1767 | 650 | K | 2249.191 | 4901.5132 | 963 | 25 | 64.1767 | 650
2350.8872 | 1616.3488 | 631 | 3 | 24 | -0.010774
2785.3488
50.6232
| 0.033468 | -0.022504 |  |  | 1.1201 | 64.1754 | 650 | K | 2350.8872 | 6012.3488 | 631 | 24 | 64.1754 | 650
2249.191 | 1848.6909 | 995 | 3 | 25 | -0.0064405
3017.6909
54.8459
| 0.036258 | -0.019715 |  |  | 1.1118 | 63.7016 | 700 | K | 2249.191 | 6244.6909 | 995 | 25 | 63.7016 | 700
2334.6783 | 740.1835 | 670 | 3 | 24 | -0.01031
1909.1835
34.699
| 0.022945 | -0.033028 |  |  | 1.1118 | 63.7018 | 700 | K | 2334.6783 | 5136.1835 | 670 | 24 | 63.7018 | 700
2426.7148 | 894.0942 | 350 | 3 | 23 | -0.014119
2063.0942
37.4963
| 0.024794 | -0.031179 |  |  | 1.1034 | 63.2228 | 750 | K | 2426.7148 | 5290.0942 | 350 | 23 | 63.2228 | 750
2429.8855 | 1301.6722 | 348 | 3 | 23 | -0.014143
2470.6722
44.904
| 0.02969 | -0.026283 |  |  | 1.1034 | 63.2218 | 750 | K | 2429.8855 | 5697.6722 | 348 | 23 | 63.2218 | 750
2021.5403 | 462.8047 | 1639 | 1 | 28 | 0.0012262
-2754.1953
-50.057
| -0.033094 | -0.089067 |  |  | 1.1617 | 66.5577 | 400 | K | 2021.5403 | 462.8047 | 1639 | 28 | 66.5577 | 400
2190.8505 | 294.2075 | 1099 | 2 | 26 | -0.0052024
-729.7925
-13.2638
| -0.0087722 | -0.064745 |  |  | 1.1617 | 66.5612 | 400 | K | 2190.8505 | 2492.2075 | 1099 | 26 | 66.5612 | 400
2477.536 | 461.0575 | 94 | 2 | 23 | -0.017167
-562.9425
-10.2314
| -0.0067667 | -0.062739 |  |  | 1.1617 | 66.5613 | 400 | K | 2477.536 | 2659.0575 | 94 | 23 | 66.5613 | 400
2054.9361 | 1574.5666 | 1655 | 3 | 28 | 0.0014167
2743.5666
49.8638
| 0.032967 | -0.023006 |  |  | 1.1617 | 66.5605 | 400 | K | 2054.9361 | 5970.5666 | 1655 | 28 | 66.5605 | 400
2054.9361 | 240.6858 | 1622 | 3 | 28 | 0.0010238
1409.6858
25.6208
| 0.016943 | -0.039029 |  |  | 1.17 | 67.0354 | 350 | K | 2054.9361 | 4636.6858 | 1622 | 28 | 67.0354 | 350
2117.1263 | 168.5666 | 1350 | 2 | 27 | -0.0022143
-855.4334
-15.5473
| -0.010282 | -0.066255 |  |  | 1.17 | 67.0359 | 350 | K | 2117.1263 | 2366.5666 | 1350 | 27 | 67.0359 | 350
2190.8505 | 1208.3188 | 1067 | 1 | 26 | -0.0055833
-2008.6812
-36.5074
| -0.02414 | -0.080113 |  |  | 1.17 | 67.0355 | 350 | K | 2190.8505 | 1208.3188 | 1067 | 26 | 67.0355 | 350
2477.536 | 1369.1648 | 61 | 1 | 23 | -0.01756
-1847.8352
-33.584
| -0.022208 | -0.078181 |  |  | 1.17 | 67.0376 | 350 | K | 2477.536 | 1369.1648 | 61 | 23 | 67.0376 | 350
2054.9361 | 1119.7157 | 1588 | 2 | 28 | 0.00061905
95.7157
1.7396
| 0.0011505 | -0.054822 |  |  | 1.1783 | 67.5116 | 300 | K | 2054.9361 | 3317.7157 | 1588 | 28 | 67.5116 | 300
2117.1263 | 1083.5843 | 1318 | 1 | 27 | -0.0025952
-2133.4157
-38.7744
| -0.025639 | -0.081612 |  |  | 1.1783 | 67.5111 | 300 | K | 2117.1263 | 1083.5843 | 1318 | 27 | 67.5111 | 300
2042.9532 | 62.9571 | 1549 | 1 | 28 | 0.00015476
-3154.0429
-57.3241
| -0.037895 | -0.093867 |  |  | 1.1865 | 67.9826 | 250 | K | 2042.9532 | 62.9571 | 1549 | 28 | 67.9826 | 250
1443.0737 | 1211.4596 | 1989 | 1 | 39 | 0.0053929
-2005.5404
-36.4503
| -0.024103 | -0.080075 |  |  | 1.1452 | 65.6168 | 500 | H | 1443.0737 | 1211.4596 | 1989 | 39 | 65.6168 | 500
1521.3688 | 1262.3152 | 1573 | 1 | 37 | 0.00044048
-1954.6848
-35.526
| -0.023492 | -0.079464 |  |  | 1.1453 | 65.6181 | 500 | H | 1521.3688 | 1262.3152 | 1573 | 37 | 65.6181 | 500
1524.3786 | 1874.1641 | 1572 | 1 | 37 | 0.00042857 | [11 empty] | 65.6181 | 500 | 70.3806
| -1342.8359 | [15 empty] | 65.6181 | 500 | 70.3806
| -24.4058 | [15 empty] | 65.6165 | 500 | 70.379
| -0.01614 | -0.072113 |  |  | 1.1453 | 65.6181 | 500 | H | 1524.3786 | 1874.1641 | 1572 | 37 | 65.6181 | 500 |  |  | 65.6184 | 500 | 70.3809
1440.6161 | 692.5323 | 1989 | 1 | 39 | 0.0053929 | [11 empty] | 65.6192 | 500 | 70.3817
| -2524.4677 | [15 empty] | 65.6192 | 500 | 70.3817
| -45.8817 | [15 empty] | 65.6196 | 500 | 70.3821
| -0.030336 | -0.086308 |  |  | 1.1452 | 65.6165 | 500 | H | 1440.6161 | 692.5323 | 1989 | 39 | 65.6165 | 500 |  |  | 65.6193 | 500 | 70.3818
1563.9763 | 1330.4154 | 1347 | 1 | 36 | -0.00225 | [11 empty] | 65.6175 | 500 | 70.38
| -1886.5846 | [15 empty] | 65.6196 | 500 | 70.3821
| -34.2883 | [15 empty] | 65.6204 | 500 | 70.3829
| -0.022674 | -0.078646 |  |  | 1.1453 | 65.6184 | 500 | H | 1563.9763 | 1330.4154 | 1347 | 36 | 65.6184 | 500 |  |  | 65.6201 | 500 | 70.3826
1657.7574 | 1670.3743 | 853 | 1 | 34 | -0.008131 | [11 empty] | 65.62 | 500 | 70.3825
| -1546.6257 | [15 empty] | 65.6204 | 500 | 70.3829
| -28.1096 | [15 empty] | 65.6209 | 500 | 70.3834
| -0.018589 | -0.074562 |  |  | 1.1453 | 65.6192 | 500 | H | 1657.7574 | 1670.3743 | 853 | 34 | 65.6192 | 500 |  |  | 65.6206 | 500 | 70.3831
1605.5795 | 745.4326 | 1110 | 1 | 35 | -0.0050714 | [11 empty] | 65.6203 | 500 | 70.3828
| -2471.5674 | [15 empty] | 65.6199 | 500 | 70.3824
| -44.9203 | [15 empty] | 65.6194 | 500 | 70.3819
| -0.0297 | -0.085673 |  |  | 1.1453 | 65.6192 | 500 | H | 1605.5795 | 745.4326 | 1110 | 35 | 65.6192 | 500 |  |  | 65.6175 | 500 | 70.38
1707.4675 | 1583.692 | 583 | 1 | 33 | -0.011345 | [11 empty] | 65.619 | 500 | 70.3815
| -1633.308 | [15 empty] | 65.1392 | 550 | 70.378
| -29.6851 | [15 empty] | 65.1418 | 550 | 70.3806
| -0.01963 | -0.075603 |  |  | 1.1453 | 65.6196 | 500 | H | 1707.4675 | 1583.692 | 583 | 33 | 65.6196 | 500 |  |  | 65.1412 | 550 | 70.3799
1762.1658 | 1834.7373 | 292 | 1 | 32 | -0.01481 | [11 empty] | 65.1425 | 550 | 70.3812
| -1382.2627 | [15 empty] | 65.1386 | 550 | 70.3774
| -25.1224 | [15 empty] | 64.6673 | 600 | 70.3823
| -0.016614 | -0.072586 |  |  | 1.1453 | 65.6193 | 500 | H | 1762.1658 | 1834.7373 | 292 | 32 | 65.6193 | 500 |  |  | 64.6664 | 600 | 70.3814
1476.9506 | 364.6803 | 1787 | 1 | 38 | 0.0029881 | [11 empty] | 64.1892 | 650 | 70.3804
| -2852.3197 | [15 empty] | 64.1893 | 650 | 70.3805
| -51.8403 | [15 empty] | 64.1856 | 650 | 70.3768
| -0.034273 | -0.090245 |  |  | 1.1452 | 65.6175 | 500 | H | 1476.9506 | 364.6803 | 1787 | 38 | 65.6175 | 500 |  |  | 66.092 | 450 | 70.3783
1452.1805 | 989.2522 | 1988 | 2 | 39 | 0.005381 | [11 empty] | 66.0945 | 450 | 70.3807
| -34.7478 | [15 empty] | 66.0939 | 450 | 70.3801
| -0.63153 | [15 empty] | 66.0938 | 450 | 70.3801
| -0.00041768 | -0.05639 |  |  | 1.1453 | 65.6196 | 500 | H | 1452.1805 | 3187.2522 | 1988 | 39 | 65.6196 | 500 |  |  | 66.5691 | 400 | 70.3791
1533.9157 | 1670.3874 | 1570 | 2 | 37 | 0.00040476 | [11 empty] | 66.5712 | 400 | 70.3812
| 646.3874 | [15 empty] | 66.5707 | 400 | 70.3807
| 11.748 | [15 empty] | 67.0435 | 350 | 70.3773
| 0.0077697 | -0.048203 |  |  | 1.1453 | 65.6204 | 500 | H | 1533.9157 | 3868.3874 | 1570 | 37 | 65.6204 | 500 |  |  | 67.0439 | 350 | 70.3777
1577.6154 | 1899.8431 | 1342 | 2 | 36 | -0.0023095
| 875.8431 | [15 empty] | 70.3794 | -0.0095222 | 70.3804
15.9183
| 0.010528 | -0.045445 |  |  | 1.1453 | 65.6201 | 500 | H | 1577.6154 | 4097.8431 | 1342 | 36 | 65.6201 | 500
1568.5307 | 38.2439 | 1343 | 2 | 36 | -0.0022976
-985.7561
-17.9159
| -0.011849 | -0.067821 |  |  | 1.1453 | 65.62 | 500 | H | 1568.5307 | 2236.2439 | 1343 | 36 | 65.62 | 500
1497.8038 | 424.757 | 1784 | 3 | 38 | 0.0029524
1593.757
28.9662
| 0.019155 | -0.036818 |  |  | 1.1453 | 65.6204 | 500 | H | 1497.8038 | 4820.757 | 1784 | 38 | 65.6204 | 500
1500.9408 | 1135.2399 | 1784 | 3 | 38 | 0.0029524
2304.2399
41.8791
| 0.027691 | -0.028282 |  |  | 1.1453 | 65.6209 | 500 | H | 1500.9408 | 5531.2399 | 1784 | 38 | 65.6209 | 500
1539.9179 | 781.9521 | 1568 | 3 | 37 | 0.00038095
1950.9521
35.4582
| 0.023447 | -0.032526 |  |  | 1.1453 | 65.6206 | 500 | H | 1539.9179 | 5177.9521 | 1568 | 37 | 65.6206 | 500
1582.4411 | 729.5796 | 1340 | 3 | 36 | -0.0023333
1898.5796
34.5063
| 0.022818 | -0.033155 |  |  | 1.1453 | 65.6203 | 500 | H | 1582.4411 | 5125.5796 | 1340 | 36 | 65.6203 | 500
1631.9714 | 1646.3427 | 1095 | 3 | 35 | -0.00525
2815.3427
51.1683
| 0.033829 | -0.022144 |  |  | 1.1453 | 65.6199 | 500 | H | 1631.9714 | 6042.3427 | 1095 | 35 | 65.6199 | 500
1678.9719 | 1448.157 | 838 | 3 | 34 | -0.0083095
2617.157
47.5663
| 0.031449 | -0.024524 |  |  | 1.1453 | 65.6194 | 500 | H | 1678.9719 | 5844.157 | 838 | 34 | 65.6194 | 500
1784.7626 | 1647.8027 | 268 | 3 | 32 | -0.015095
2816.8027
51.1948
| 0.033846 | -0.022127 |  |  | 1.1452 | 65.6175 | 500 | H | 1784.7626 | 6043.8027 | 268 | 32 | 65.6175 | 500
1723.543 | 215.498 | 569 | 3 | 33 | -0.011512
1384.498
25.163
| 0.016641 | -0.039332 |  |  | 1.1453 | 65.619 | 500 | H | 1723.543 | 4611.498 | 569 | 33 | 65.619 | 500
1476.6712 | 1593.206 | 1820 | 1 | 38 | 0.003381
-1623.794
-29.5121
| -0.019516 | -0.075489 |  |  | 1.1369 | 65.1392 | 550 | H | 1476.6712 | 1593.206 | 1820 | 38 | 65.1392 | 550
1524.3786 | 980.5443 | 1605 | 2 | 37 | 0.00082143
-43.4557
-0.7898
| -0.00052235 | -0.056495 |  |  | 1.1369 | 65.1418 | 550 | H | 1524.3786 | 3178.5443 | 1605 | 37 | 65.1418 | 550
1710.345 | 1222.5952 | 614 | 2 | 33 | -0.010976
198.5952
3.6094
| 0.0023872 | -0.053586 |  |  | 1.1369 | 65.1412 | 550 | H | 1710.345 | 3420.5952 | 614 | 33 | 65.1412 | 550
1533.9157 | 810.2115 | 1602 | 3 | 37 | 0.00078571
1979.2115
35.9718
| 0.023786 | -0.032186 |  |  | 1.137 | 65.1425 | 550 | H | 1533.9157 | 5206.2115 | 1602 | 37 | 65.1425 | 550
1777.5583 | 1610.6702 | 308 | 3 | 32 | -0.014619
2779.6702
50.52
| 0.0334 | -0.022572 |  |  | 1.1369 | 65.1386 | 550 | H | 1777.5583 | 6006.6702 | 308 | 32 | 65.1386 | 550
1476.9506 | 744.1264 | 1852 | 2 | 38 | 0.0037619
-279.8736
-5.0866
| -0.0033642 | -0.059337 |  |  | 1.1287 | 64.6673 | 600 | H | 1476.9506 | 2942.1264 | 1852 | 38 | 64.6673 | 600
1710.345 | 346.6215 | 647 | 3 | 33 | -0.010583
1515.6215
27.5461
| 0.018216 | -0.037756 |  |  | 1.1286 | 64.6664 | 600 | H | 1710.345 | 4742.6215 | 647 | 33 | 64.6664 | 600
1476.6712 | 2007.6048 | 1887 | 2 | 38 | 0.0041786
983.6048
17.8768
| 0.011823 | -0.04415 |  |  | 1.1203 | 64.1892 | 650 | H | 1476.6712 | 4205.6048 | 1887 | 38 | 64.1892 | 650
1521.3688 | 808.2974 | 1672 | 3 | 37 | 0.001619
1977.2974
35.937
| 0.023763 | -0.032209 |  |  | 1.1203 | 64.1893 | 650 | H | 1521.3688 | 5204.2974 | 1672 | 37 | 64.1893 | 650
1762.1658 | 1413.8149 | 391 | 3 | 32 | -0.013631
2582.8149
46.9422
| 0.031036 | -0.024936 |  |  | 1.1202 | 64.1856 | 650 | H | 1762.1658 | 5809.8149 | 391 | 32 | 64.1856 | 650
1524.3786 | 599.4608 | 1539 | 1 | 37 | 3.5714e-05
-2617.5392
-47.5733
| -0.031453 | -0.087426 |  |  | 1.1535 | 66.092 | 450 | H | 1524.3786 | 599.4608 | 1539 | 37 | 66.092 | 450
1710.345 | 830.0832 | 546 | 1 | 33 | -0.011786
-2386.9168
-43.3817
| -0.028684 | -0.084656 |  |  | 1.1536 | 66.0945 | 450 | H | 1710.345 | 830.0832 | 546 | 33 | 66.0945 | 450
1673.1084 | 1135.8883 | 809 | 2 | 34 | -0.0086548
111.8883
2.0335
| 0.0013449 | -0.054628 |  |  | 1.1536 | 66.0939 | 450 | H | 1673.1084 | 3333.8883 | 809 | 34 | 66.0939 | 450
1678.9719 | 117.104 | 806 | 3 | 34 | -0.0086905
1286.104
23.3747
| 0.015458 | -0.040514 |  |  | 1.1536 | 66.0938 | 450 | H | 1678.9719 | 4513.104 | 806 | 34 | 66.0938 | 450
1533.9157 | 1278.8092 | 1503 | 1 | 37 | -0.00039286
-1938.1908
-35.2262
| -0.023294 | -0.079266 |  |  | 1.1619 | 66.5691 | 400 | H | 1533.9157 | 1278.8092 | 1503 | 37 | 66.5691 | 400
1678.9719 | 993.2687 | 772 | 2 | 34 | -0.0090952
-30.7313
-0.55854
| -0.0003694 | -0.056342 |  |  | 1.1619 | 66.5712 | 400 | H | 1678.9719 | 3191.2687 | 772 | 34 | 66.5712 | 400
1500.9408 | 692.6656 | 1717 | 2 | 38 | 0.0021548
-331.3344
-6.0219
| -0.0039827 | -0.059955 |  |  | 1.1619 | 66.5707 | 400 | H | 1500.9408 | 2890.6656 | 1717 | 38 | 66.5707 | 400
1678.9719 | 1903.8811 | 740 | 1 | 34 | -0.0094762
-1313.1189
-23.8657
| -0.015783 | -0.071756 |  |  | 1.1701 | 67.0435 | 350 | H | 1678.9719 | 1903.8811 | 740 | 34 | 67.0435 | 350
1589.5022 | 499.2667 | 1238 | 2 | 36 | -0.0035476
-524.7333
-9.5369
| -0.0063074 | -0.06228 |  |  | 1.1701 | 67.0439 | 350 | H | 1589.5022 | 2697.2667 | 1238 | 36 | 67.0439 | 350
1220.7876 | 18.2187 | 1057 | 1 | 46 | -0.0057024
-3198.7813
-58.1372
| -0.038432 | -0.094404 |  |  | 1.1487 | 65.8133 | 480 | J | 1220.7876 | 18.2187 | 1057 | 46 | 65.8133 | 480
1126.079 | 825.6142 | 1874 | 1 | 50 | 0.0040238 | [11 empty] | 65.8133 | 480 | 70.3853
| -2391.3858 | [15 empty] | 65.8086 | 480 | 70.3806
| -43.463 | [15 empty] | 65.815 | 480 | 70.387
| -0.028737 | -0.08471 |  |  | 1.1486 | 65.8086 | 480 | J | 1126.079 | 825.6142 | 1874 | 50 | 65.8086 | 480 |  |  | 65.8144 | 480 | 70.3864
1278.603 | 579.1079 | 580 | 1 | 44 | -0.011381 | [11 empty] | 65.8099 | 480 | 70.3819
| -2637.8921 | [15 empty] | 65.8128 | 480 | 70.3848
| -47.9432 | [15 empty] | 65.8143 | 480 | 70.3863
| -0.031698 | -0.087671 |  |  | 1.1487 | 65.815 | 480 | J | 1278.603 | 579.1079 | 580 | 44 | 65.815 | 480 |  |  | 65.8138 | 480 | 70.3858
1312.3699 | 1541.7746 | 314 | 1 | 43 | -0.014548 | [11 empty] | 65.8147 | 480 | 70.3867
| -1675.2254 | [15 empty] | 65.8127 | 480 | 70.3847
| -30.4469 | [15 empty] | 65.8139 | 480 | 70.3859
| -0.020134 | -0.076107 |  |  | 1.1487 | 65.8144 | 480 | J | 1312.3699 | 1541.7746 | 314 | 43 | 65.8144 | 480 |  |  | 65.8136 | 480 | 70.3856
1146.0618 | 27.1508 | 1686 | 1 | 49 | 0.0017857 | [11 empty] | 65.8135 | 480 | 70.3855
| -3189.8492 | [15 empty] | 65.8123 | 480 | 70.3843
| -57.9749 | [15 empty] | 65.8124 | 480 | 70.3844
| -0.038324 | -0.094297 |  |  | 1.1486 | 65.8099 | 480 | J | 1146.0618 | 27.1508 | 1686 | 49 | 65.8099 | 480 |  |  | 65.4322 | 520 | 70.3852
1182.2612 | 1103.4388 | 1462 | 2 | 48 | -0.00088095 | [11 empty] | 65.4314 | 520 | 70.3844
| 79.4388 | [15 empty] | 65.0508 | 560 | 70.3848
| 1.4438 | [15 empty] | 65.0497 | 560 | 70.3837
| 0.00095488 | -0.055018 |  |  | 1.1487 | 65.8128 | 480 | J | 1182.2612 | 3301.4388 | 1462 | 48 | 65.8128 | 480 |  |  | 64.6704 | 600 | 70.3854
1288.2268 | 740.3813 | 555 | 2 | 44 | -0.011679 | [11 empty] | 64.6701 | 600 | 70.3851
| -283.6187 | [15 empty] | 66.5686 | 400 | 70.3786
| -5.1547 | [15 empty] | 66.573 | 400 | 70.383
| -0.0034092 | -0.059382 |  |  | 1.1487 | 65.8143 | 480 | J | 1288.2268 | 2938.3813 | 555 | 44 | 65.8143 | 480 |  |  | 66.5716 | 400 | 70.3816
1321.4261 | 1557.1547 | 291 | 2 | 43 | -0.014821 | [11 empty] | 66.1911 | 440 | 70.3821
| 533.1547 | [15 empty] | 66.1899 | 440 | 70.3809
| 9.69 | [15 empty] | 66.1915 | 440 | 70.3825
| 0.0064086 | -0.049564 |  |  | 1.1487 | 65.8138 | 480 | J | 1321.4261 | 3755.1547 | 291 | 43 | 65.8138 | 480
1318.1016 | 731.6836 | 299 | 2 | 43 | -0.014726 | [11 empty] | 70.3747 | -0.0095054 | 70.3842
-292.3164
-5.3128
| -0.0035137 | -0.059486 |  |  | 1.1487 | 65.8147 | 480 | J | 1318.1016 | 2929.6836 | 299 | 43 | 65.8147 | 480
1179.5654 | 366.2405 | 1466 | 2 | 48 | -0.00083333
-657.7595
-11.9546
| -0.0079063 | -0.063879 |  |  | 1.1486 | 65.8127 | 480 | J | 1179.5654 | 2564.2405 | 1466 | 48 | 65.8127 | 480
1324.4277 | 121.115 | 283 | 3 | 43 | -0.014917
1290.115
23.4476
| 0.015506 | -0.040466 |  |  | 1.1487 | 65.8139 | 480 | J | 1324.4277 | 4517.115 | 283 | 43 | 65.8139 | 480
1298.8845 | 1312.5737 | 529 | 3 | 44 | -0.011988
2481.5737
45.1021
| 0.029821 | -0.026152 |  |  | 1.1487 | 65.8136 | 480 | J | 1298.8845 | 5708.5737 | 529 | 44 | 65.8136 | 480
1212.1114 | 198.4301 | 1242 | 3 | 47 | -0.0035
1367.4301
24.8528
| 0.016436 | -0.039537 |  |  | 1.1487 | 65.8135 | 480 | J | 1212.1114 | 4594.4301 | 1242 | 47 | 65.8135 | 480
1119.017 | 806.6269 | 2039 | 3 | 51 | 0.0059881
1975.6269
35.9066
| 0.023743 | -0.032229 |  |  | 1.1486 | 65.8123 | 480 | J | 1119.017 | 5202.6269 | 2039 | 51 | 65.8123 | 480
1330.7987 | 1781.3399 | 264 | 3 | 43 | -0.015143
2950.3399
53.6218
| 0.035449 | -0.020523 |  |  | 1.1486 | 65.8124 | 480 | J | 1330.7987 | 6177.3399 | 264 | 43 | 65.8124 | 480
1312.3699 | 384.5419 | 340 | 2 | 43 | -0.014238
-639.4581
-11.622
| -0.0076864 | -0.063659 |  |  | 1.142 | 65.4322 | 520 | J | 1312.3699 | 2582.5419 | 340 | 43 | 65.4322 | 520
1212.1114 | 1270.6425 | 1268 | 3 | 47 | -0.0031905
2439.6425
44.34
| 0.029317 | -0.026656 |  |  | 1.142 | 65.4314 | 520 | J | 1212.1114 | 5666.6425 | 1268 | 47 | 65.4314 | 520
1278.603 | 449.8509 | 632 | 2 | 44 | -0.010762
-574.1491
-10.435
| -0.0069014 | -0.062874 |  |  | 1.1354 | 65.0508 | 560 | J | 1278.603 | 2647.8509 | 632 | 44 | 65.0508 | 560
1182.2612 | 1034.1132 | 1515 | 3 | 48 | -0.00025
2203.1132
40.0411
| 0.026476 | -0.029497 |  |  | 1.1353 | 65.0497 | 560 | J | 1182.2612 | 5430.1132 | 1515 | 48 | 65.0497 | 560
1278.603 | 1494.6531 | 660 | 2 | 44 | -0.010429
470.6531
8.554
| 0.0056574 | -0.050315 |  |  | 1.1287 | 64.6704 | 600 | J | 1278.603 | 3692.6531 | 660 | 44 | 64.6704 | 600
1179.5654 | 1346.5741 | 1546 | 3 | 48 | 0.00011905
2515.5741
45.7201
| 0.030229 | -0.025744 |  |  | 1.1287 | 64.6701 | 600 | J | 1179.5654 | 5742.5741 | 1546 | 48 | 64.6701 | 600
1182.2612 | 1244.855 | 1410 | 1 | 48 | -0.0015
-1972.145
-35.8433
| -0.023701 | -0.079674 |  |  | 1.1618 | 66.5686 | 400 | J | 1182.2612 | 1244.855 | 1410 | 48 | 66.5686 | 400
1324.4277 | 229.712 | 229 | 2 | 43 | -0.01556
-794.288
-14.436
| -0.0095473 | -0.06552 |  |  | 1.1619 | 66.573 | 400 | J | 1324.4277 | 2427.712 | 229 | 43 | 66.573 | 400
1220.7876 | 542.9333 | 1174 | 3 | 47 | -0.0043095
1711.9333
31.1141
| 0.020575 | -0.035398 |  |  | 1.1619 | 66.5716 | 400 | J | 1220.7876 | 4938.9333 | 1174 | 47 | 66.5716 | 400
1288.2268 | 1909.3865 | 530 | 1 | 44 | -0.011976
-1307.6135
-23.7656
| -0.015717 | -0.071689 |  |  | 1.1553 | 66.1911 | 440 | J | 1288.2268 | 1909.3865 | 530 | 44 | 66.1911 | 440
1182.2612 | 73.864 | 1435 | 2 | 48 | -0.0012024
-950.136
-17.2685
| -0.01142 | -0.067393 |  |  | 1.1552 | 66.1899 | 440 | J | 1182.2612 | 2271.864 | 1435 | 48 | 66.1899 | 440
1298.8845 | 252.8884 | 504 | 3 | 44 | -0.012286
1421.8884
25.8425
| 0.01709 | -0.038883 |  |  | 1.1553 | 66.1915 | 440 | J | 1298.8845 | 4648.8884 | 504 | 44 | 66.1915 | 440
985.9019 | 438.1646 | 1599 | 1 | 57 | 0.00075
-2778.8354
-50.5048
| -0.03339 | -0.089363 |  |  | 1.1473 | 65.7349 | 490 | Y | 985.9019 | 438.1646 | 1599 | 57 | 65.7349 | 490
1059.5898 | 238.1105 | 758 | 1 | 53 | -0.0092619 | [11 empty] | 65.7349 | 490 | 70.4022
| -2978.8895 | [15 empty] | 65.7379 | 490 | 70.4051
| -54.1407 | [15 empty] | 65.7342 | 490 | 70.4015
| -0.035792 | -0.091765 |  |  | 1.1473 | 65.7379 | 490 | Y | 1059.5898 | 238.1105 | 758 | 53 | 65.7379 | 490 |  |  | 65.7335 | 490 | 70.4007
970.6906 | 1002.7735 | 1785 | 1 | 58 | 0.0029643 | [11 empty] | 65.7375 | 490 | 70.4047
| -2214.2265 | [15 empty] | 65.7371 | 490 | 70.4044
| -40.2431 | [15 empty] | 65.7386 | 490 | 70.4059
| -0.02661 | -0.082582 |  |  | 1.1473 | 65.7342 | 490 | Y | 970.6906 | 1002.7735 | 1785 | 58 | 65.7342 | 490 |  |  | 65.7381 | 490 | 70.4053
954.3537 | 1044.5892 | 1970 | 1 | 59 | 0.0051667 | [11 empty] | 65.7384 | 490 | 70.4056
| -2172.4108 | [15 empty] | 65.7396 | 490 | 70.4068
| -39.4831 | [15 empty] | 65.7375 | 490 | 70.4047
| -0.026107 | -0.08208 |  |  | 1.1473 | 65.7335 | 490 | Y | 954.3537 | 1044.5892 | 1970 | 59 | 65.7335 | 490 |  |  | 65.7382 | 490 | 70.4055
1062.958 | 1206.8833 | 744 | 1 | 53 | -0.0094286 | [11 empty] | 65.7385 | 490 | 70.4058
| -2010.1167 | [15 empty] | 66.1103 | 450 | 70.3966
| -36.5335 | [15 empty] | 66.1136 | 450 | 70.3999
| -0.024158 | -0.08013 |  |  | 1.1473 | 65.7375 | 490 | Y | 1062.958 | 1206.8833 | 744 | 53 | 65.7375 | 490 |  |  | 66.1145 | 450 | 70.4008
975.4434 | 328.3824 | 1768 | 2 | 58 | 0.0027619 | [11 empty] | 65.5443 | 510 | 70.402
| -695.6176 | [15 empty] | 65.5467 | 510 | 70.4045
| -12.6427 | [15 empty] | 65.5478 | 510 | 70.4055
| -0.0083614 | -0.064334 |  |  | 1.1473 | 65.7371 | 490 | Y | 975.4434 | 2526.3824 | 1768 | 58 | 65.7371 | 490 |  |  | 65.3531 | 530 | 70.4013
1087.7906 | 288.1374 | 490 | 2 | 52 | -0.012452 | [11 empty] | 65.1627 | 550 | 70.4014
| -735.8626 | [15 empty] | 65.1657 | 550 | 70.4044
| -13.3742 | [15 empty] | 65.1655 | 550 | 70.4043
| -0.0088451 | -0.064818 |  |  | 1.1474 | 65.7386 | 490 | Y | 1087.7906 | 2486.1374 | 490 | 52 | 65.7386 | 490
1070.2189 | 1169.573 | 714 | 2 | 53 | -0.0097857 | [11 empty] | 70.3901 | -0.0094981 | 70.4034
145.573
2.6458
| 0.0017498 | -0.054223 |  |  | 1.1473 | 65.7381 | 490 | Y | 1070.2189 | 3367.573 | 714 | 53 | 65.7381 | 490
1036.3217 | 579.2868 | 1139 | 3 | 55 | -0.0047262
1748.2868
31.7748
| 0.021012 | -0.034961 |  |  | 1.1474 | 65.7384 | 490 | Y | 1036.3217 | 4975.2868 | 1139 | 55 | 65.7384 | 490
985.9019 | 1690.1167 | 1735 | 3 | 58 | 0.002369
2859.1167
51.9639
| 0.034354 | -0.021619 |  |  | 1.1474 | 65.7396 | 490 | y | 985.9019 | 6086.1167 | 1735 | 58 | 65.7396 | 490
1119.017 | 1054.4981 | 199 | 3 | 51 | -0.015917
2223.4981
40.4116
| 0.026721 | -0.029252 |  |  | 1.1473 | 65.7375 | 490 | Y | 1119.017 | 5450.4981 | 199 | 51 | 65.7375 | 490
1059.5898 | 1921.7933 | 904 | 3 | 54 | -0.0075238
3090.7933
56.1746
| 0.037135 | -0.018837 |  |  | 1.1473 | 65.7382 | 490 | y | 1059.5898 | 6317.7933 | 904 | 54 | 65.7382 | 490
1037.7277 | 1042.9927 | 1133 | 3 | 55 | -0.0047976
2211.9927
40.2025
| 0.026583 | -0.02939 |  |  | 1.1474 | 65.7385 | 490 | Y | 1037.7277 | 5438.9927 | 1133 | 55 | 65.7385 | 490
975.4434 | 1509.9221 | 1743 | 1 | 58 | 0.0024643
-1707.0779
-31.0258
| -0.020517 | -0.07649 |  |  | 1.1538 | 66.1103 | 450 | Y | 975.4434 | 1509.9221 | 1743 | 58 | 66.1103 | 450
1036.3217 | 1728.4749 | 1113 | 2 | 55 | -0.0050357
704.4749
12.8037
| 0.0084678 | -0.047505 |  |  | 1.1539 | 66.1136 | 450 | Y | 1036.3217 | 3926.4749 | 1113 | 55 | 66.1136 | 450
985.9019 | 632.1477 | 1709 | 3 | 58 | 0.0020595
1801.1477
32.7355
| 0.021647 | -0.034326 |  |  | 1.1539 | 66.1145 | 450 | Y | 985.9019 | 5028.1477 | 1709 | 58 | 66.1145 | 450
985.9019 | 948.8204 | 1613 | 1 | 57 | 0.00091667
-2268.1796
-41.2237
| -0.027258 | -0.08323 |  |  | 1.144 | 65.5443 | 510 | Y | 985.9019 | 948.8204 | 1613 | 57 | 65.5443 | 510
975.4434 | 849.054 | 1781 | 2 | 58 | 0.0029167
-174.946
-3.1796
| -0.0021029 | -0.058076 |  |  | 1.144 | 65.5467 | 510 | Y | 975.4434 | 3047.054 | 1781 | 58 | 65.5467 | 510
1036.3217 | 1114.7861 | 1152 | 3 | 55 | -0.0045714
2283.7861
41.5074
| 0.027445 | -0.028528 |  |  | 1.144 | 65.5478 | 510 | Y | 1036.3217 | 5510.7861 | 1152 | 55 | 65.5478 | 510
985.9019 | 1463.5496 | 1626 | 1 | 57 | 0.0010714
-1753.4504
-31.8686
| -0.021074 | -0.077047 |  |  | 1.1406 | 65.3531 | 530 | Y | 985.9019 | 1463.5496 | 1626 | 57 | 65.3531 | 530
985.9019 | 1979.0742 | 1639 | 1 | 57 | 0.0012262
-1237.9258
-22.4991
| -0.014879 | -0.070852 |  |  | 1.1373 | 65.1627 | 550 | Y | 985.9019 | 1979.0742 | 1639 | 57 | 65.1627 | 550
975.4434 | 1900.3976 | 1809 | 2 | 58 | 0.00325
876.3976
15.9284
| 0.010534 | -0.045438 |  |  | 1.1374 | 65.1657 | 550 | Y | 975.4434 | 4098.3976 | 1809 | 58 | 65.1657 | 550
1070.2189 | 564.6977 | 753 | 3 | 53 | -0.0093214
1733.6977
31.5096
| 0.020837 | -0.035136 |  |  | 1.1374 | 65.1655 | 550 | Y | 1070.2189 | 4960.6977 | 753 | 53 | 65.1655 | 550
3341.8791 | 1977.4042 | 1299 | 2 | 17 | -0.0028214
953.4042
17.3279
| 0.01146 | -0.044513 |  |  | 1.1455 | 65.6297 | 500 | L | 3341.8791 | 4175.4042 | 1299 | 17 | 65.6297 | 500
2883.0373 | 949.4281 | 1929 | 3 | 20 | 0.0046786 | [11 empty] | 65.6297 | 500 | 70.3922
| 2118.4281 | [15 empty] | 67.0577 | 350 | 70.3915
| 38.502 | [15 empty] | 66.1049 | 450 | 70.3911
| 0.025459 | -0.030514 |  |  | 1.1704 | 67.0577 | 350 | L | 2883.0373 | 5345.4281 | 1929 | 20 | 67.0577 | 350 |  |  | 67.0569 | 350 | 70.3907
2866.3536 | 1550.0994 | 1970 | 3 | 20 | 0.0051667 | [11 empty] | 66.1044 | 450 | 70.3907
| 2719.0994 | [15 empty] | 66.1037 | 450 | 70.3899
| 49.4191 | [15 empty] | 65.1518 | 550 | 70.3906
| 0.032673 | -0.0233 |  |  | 1.1537 | 66.1049 | 450 | L | 2866.3536 | 5946.0994 | 1970 | 20 | 66.1049 | 450 |  |  | 66.5795 | 400 | 70.3895
2877.7571 | 289.5227 | 1922 | 3 | 20 | 0.0045952 | [11 empty] | 67.0555 | 350 | 70.3892
| 1458.5227 | [15 empty] | 68.0059 | 250 | 70.3871
| 26.5084 | [15 empty] | 64.6745 | 600 | 70.3895
| 0.01753 | -0.038443 |  |  | 1.1704 | 67.0569 | 350 | L | 2877.7571 | 4685.5227 | 1922 | 20 | 67.0569 | 350 |  |  | 64.1957 | 650 | 70.387
2861.837 | 995.4358 | 1964 | 3 | 20 | 0.0050952 | [11 empty] | 64.1976 | 650 | 70.3888
| 2164.4358 | [15 empty] | 63.722 | 700 | 70.3895
| 39.3382 | [15 empty] | 63.7242 | 700 | 70.3917
| 0.026011 | -0.029961 |  |  | 1.1537 | 66.1044 | 450 | L | 2861.837 | 5391.4358 | 1964 | 20 | 66.1044 | 450 |  |  | 63.724 | 700 | 70.3915
3341.8791 | 672.4737 | 1266 | 2 | 17 | -0.0032143 | [11 empty] | 63.2436 | 750 | 70.3874
| -351.5263 | [15 empty] | 63.2463 | 750 | 70.39
| -6.3889 | [15 empty] | 63.2463 | 750 | 70.39
| -0.0042255 | -0.060198 |  |  | 1.1537 | 66.1037 | 450 | L | 3341.8791 | 2870.4737 | 1266 | 17 | 66.1037 | 450
3341.8791 | 1121.4333 | 1331 | 3 | 17 | -0.0024405 | [11 empty] | 70.3901 | -0.0095254 | 70.3899
2290.4333
41.6282
| 0.027525 | -0.028448 |  |  | 1.1371 | 65.1518 | 550 | L | 3341.8791 | 5517.4333 | 1331 | 17 | 65.1518 | 550
3341.8791 | 1575.4641 | 1232.4755 | 1 | 17 | -0.0036134
-1641.5359
-29.8346
| -0.019729 | -0.075702 |  |  | 1.162 | 66.5795 | 400 | L | 3341.8791 | 1575.4641 | 1232.4755 | 17 | 66.5795 | 400
3341.8791 | 303.4614 | 1198 | 1 | 17 | -0.0040238
-2913.5386
-52.953
| -0.035008 | -0.09098 |  |  | 1.1703 | 67.0555 | 350 | L | 3341.8791 | 303.4614 | 1198 | 17 | 67.0555 | 350
3630.4191 | 1038.4742 | 933 | 3 | 16 | -0.0071786
2207.4742
40.1204
| 0.026528 | -0.029444 |  |  | 1.1869 | 68.0059 | 250 | L | 3630.4191 | 5434.4742 | 933 | 16 | 68.0059 | 250
3098.7631 | 1051.2126 | 1550 | 1 | 18 | 0.00016667
-2165.7874
-39.3628
| -0.026028 | -0.082 |  |  | 1.1288 | 64.6745 | 600 | L | 3098.7631 | 1051.2126 | 1550 | 18 | 64.6745 | 600
2924.4687 | 1227.4734 | 1788 | 1 | 19 | 0.003
-1989.5266
-36.1593
| -0.02391 | -0.079883 |  |  | 1.1204 | 64.1957 | 650 | L | 2924.4687 | 1227.4734 | 1788 | 19 | 64.1957 | 650
3098.7631 | 152.2654 | 1582 | 2 | 18 | 0.00054762
-871.7346
-15.8436
| -0.010478 | -0.066451 |  |  | 1.1205 | 64.1976 | 650 | L | 3098.7631 | 2350.2654 | 1582 | 18 | 64.1976 | 650
3067.1919 | 671.334 | 1585 | 1 | 18 | 0.00058333
-2545.666
-46.267
| -0.03059 | -0.086563 |  |  | 1.1122 | 63.722 | 700 | L | 3067.1919 | 671.334 | 1585 | 18 | 63.722 | 700
3098.7631 | 1454.3678 | 1616 | 2 | 18 | 0.00095238
430.3678
7.8219
| 0.0051731 | -0.0508 |  |  | 1.1122 | 63.7242 | 700 | L | 3098.7631 | 3652.3678 | 1616 | 18 | 63.7242 | 700
2924.4687 | 318.3934 | 1820 | 2 | 19 | 0.003381
-705.6066
-12.8243
| -0.0084815 | -0.064454 |  |  | 1.1122 | 63.724 | 700 | L | 2924.4687 | 2516.3934 | 1820 | 19 | 63.724 | 700
3067.1919 | 1968.3802 | 1619 | 1 | 18 | 0.0009881
-1248.6198
-22.6934
| -0.015008 | -0.07098 |  |  | 1.1038 | 63.2436 | 750 | L | 3067.1919 | 1968.3802 | 1619 | 18 | 63.2436 | 750
2924.4687 | 1636.4852 | 1855 | 2 | 19 | 0.0037976
612.4852
11.1318
| 0.0073622 | -0.048611 |  |  | 1.1039 | 63.2463 | 750 | L | 2924.4687 | 3834.4852 | 1855 | 19 | 63.2463 | 750
3098.7631 | 595.3828 | 1650 | 3 | 18 | 0.0013571
1764.3828
32.0673
| 0.021205 | -0.034767 |  |  | 1.1039 | 63.2463 | 750 | L | 3098.7631 | 4991.3828 | 1650 | 18 | 63.2463 | 750
3774.2128 | 571 | 1744 | 2 | 15 | 0.0024762
-453
-8.2332
| -0.0054452 | -0.061418 |  |  | 1.1471 | 65.7257 | 489.1 | M | 3774.2128 | 2769 | 1744 | 15 | 65.7257 | 489.1
4039.3 | 211 | 1492 | 2 | 14 | -0.00052381 | [11 empty] | 65.7257 | 489.1 | 70.3844
| -813 | [15 empty] | 65.7271 | 489.1 | 70.3858
| -14.7761 | [15 empty] | 65.7283 | 489.1 | 70.387
| -0.0097723 | -0.065745 |  |  | 1.1472 | 65.7271 | 489.1 | M | 4039.3 | 2409 | 1492 | 14 | 65.7271 | 489.1
4069.6249 | 467 | 1524 | 3 | 14 | -0.00014286 | [13 empty] | 70.3857
1636
29.734
| 0.019663 | -0.03631 |  |  | 1.1472 | 65.7283 | 489.1 | M | 4069.6249 | 4863 | 1524 | 14 | 65.7283 | 489.1
Note on AD2: bristowp: Unfortunately this is not at all well known, the value chosen minimises the dependence between y-co-ord and derived incident angle PROBALY IT DEPENDS UPON THE XDG, THIS VALUE WAS CALCULATED FOR K AND MAY NOT APPLY TO THE OTHERS